## problem1
See problem_1 directory for plots
L | length of the bar | 0.1 | m
Density |  | 7800 | kg/m3
k |  | 60 | W/mK
CP |  | 430 | J/kgK
H |  | 0 | W/m^2K
T1 |  | 100 | C
T2 |  | 0 | C
YZ |  | 0.005 | m
Trial | IE | CV | DI (m) | To C | Average Residual | Base Heat Flux (W/m^2) | % Difference
1 | 2 | 1 | 0.1 | 100 | 0 | 6
2 | 3 | 2 | 0.05 | 100 | 0 | 6 | 0%
3 | 5 | 4 | 0.025 | 100 | 9.5367e-06 | 6 | -0.0002467%
4 | 9 | 8 | 0.0125 | 100 | 1.5259e-05 | 6 | -0.0002467% | residuals converged after 1st it. Didn't reach crit
5 | 17 | 16 | 0.00625 | 100 | 2.0981e-05 | 5.9999 | -0.0004833% | residuals converged after 1st it. Didn't reach crit
6 | 33 | 32 | 0.003125 | 100 | 5.722e-05 | 5.9903 | -0.1607% | residuals converged after 1st it. Didn't reach crit
7 | 65 | 64 | 0.0015625 | 100 | 8.2016e-05 | 6.0106 | 0.3382% | residuals converged after 1st it. Didn't reach crit

## problem2
| Constants |  |  |  |  | See problem_2 directory for plots
| L | length of the bar | 0.1 | m | 0.05
| Density |  | 7800 | kg/m3
| k |  | 60 | W/mK
| CP |  | 430 | J/kgK
| H |  | 12 | W/m^2K
| T1 |  | 100 | C
| T2 |  | 100 | C
| TINF |  | 25 | C
| YZ |  | 0.005 | m
[10 empty] | L | length of the bar | 1 | m
[6 empty] | HEAT FLUX 1->2 Node | [8 empty] | GRADIENT OVER HALF FIN |  |  | GRADIENT OVER TWO NODES CLOSEST TO CENTER
| Trial | IE | CV | DI (m) | Y & Z | HEAT FLUX 1->2 Node | Avg. Res. | Percent change (2f1) |  | Trial | IE | CV | DI (m) | Y & Z | Temperature Grad (K/m) | Avg. Res. | % Chg. In Tmin | Temperature Grad (K/m) | Avg. Res. | % Chg. In Tmin
| 1 | 4 | 3 | 0.033333 | 0.005 | 1.5178 | 4.7684e-06 |  | reached crit after 1st it | 1 | 4 | 3 | 0.33333 | 0.0125 | 136.9479 | -7.6294e-06 |  | -24.4467 | -7.6294e-06
| 2 | 8 | 7 | 0.014286 | 0.005 | 1.5574 | 5.8583e-06 | 2.606% | residuals didn't reach crit, but converged | 2 | 8 | 7 | 0.14286 | 0.0125 | 136.0473 | -7629390 | -0.6576% | -12.4961 | -7.6294e-06 | -48.88%
| 3 | 16 | 15 | 0.0066667 | 0.005 | 1.5648 | 7.6095e-06 | 0.4759% | residuals didn't reach crit, but converged | 3 | 16 | 15 | 0.066667 | 0.0125 | 134.7097 | 3.8147e-06 | -0.9832% | -7.0437 | 3.8147e-06 | -43.63%
| 4 | 32 | 31 | 0.0032258 | 0.005 | 1.6906 | 5.8344e-05 | 8.041% | residuals didn't reach crit, but converged | 4 | 32 | 31 | 0.032258 | 0.0125 | 133.6852 | 1.7325e-05 | -0.7605% | -3.8842 | 1.7325e-05 | -44.86%
| 5 | 64 | 63 | 0.0015873 | 0.005 | 1.6947 | 0.00010104 | 0.244% | residuals didn't reach crit, but converged | 5 | 64 | 63 | 0.015873 | 0.0125 | 133.0408 | 8.1524e-06 | -0.4821% | -2.0653 | 8.1524e-06 | -46.83%
GRADIENT OVER THREE NODES CLOSEST TO CENTER
[6 empty] | TEMP GRAD OVER 1->2 NODE |  |  |  | Trial | IE | CV | DI (m) | Y & Z | Temperature Grad (K/m) | Avg. Res. | % Chg. In Tmin
| Trial | IE | CV | DI (m) | Y & Z | temp grad | Avg. Res. | Percent change (2f1) |  | 1 | 4 | 3 | 0.33333 | 0.0125 | -102.712 | -7.6294e-06
| 1 | 4 | 3 | 0.033333 | 0.005 | -583.7675 | 4.7684e-06 |  | reached crit after 1st it | 2 | 8 | 7 | 0.14286 | 0.0125 | -32.5229 | -7.6294e-06 | -68.34%
| 2 | 8 | 7 | 0.014286 | 0.005 | -598.9817 | 5.8583e-06 | 2.606% | residuals didn't reach crit, but converged | 3 | 16 | 15 | 0.066667 | 0.0125 | -15.7001 | 3.8147e-06 | -51.73%
| 3 | 16 | 15 | 0.0066667 | 0.005 | -601.8323 | 7.6095e-06 | 0.4759% | residuals didn't reach crit, but converged | 4 | 32 | 31 | 0.032258 | 0.0125 | -8.1601 | 1.7325e-05 | -48.03%
| 4 | 32 | 31 | 0.0032258 | 0.005 | -281.7632 | 5.8344e-05 | -53.18% | residuals didn't reach crit, but converged | 5 | 64 | 63 | 0.015873 | 0.0125 | -4.2248 | 8.1524e-06 | -48.23%
| 5 | 64 | 63 | 0.0015873 | 0.005 | -282.4507 | 0.00010104 | 0.244% | residuals didn't reach crit, but converged
0
COMPARE FIRST HALF WITH SECOND GRADIENT: 1 Node
| P | 0.02 | [7 empty] | Trial | IE | CV | DI (m) | Y & Z | First Temp Grad (K/m) | Second Temp Grad (K/m) | Avg. Res. | Percent Difference (2f1) | Difference | Change in Dif
| Ac | 2.5e-05 | [7 empty] | 1 | 4 | 3 | 0.33333 | 0.0125 | -24.4467 | -45.1642 | -7.6294e-06 | 84.75% | 20.7176 | 0.66695
| m | 12.6491 | [7 empty] | 2 | 8 | 7 | 0.14286 | 0.0125 | -12.4961 | -19.3959 | -7.6294e-06 | 55.22% | 6.8999 | 0.67798
[10 empty] | 3 | 16 | 15 | 0.066667 | 0.0125 | -7.0437 | -9.2656 | 3.8147e-06 | 31.54% | 2.2219 | 0.70622
| Analytic Solution |  |  | 360.3001 | [5 empty] | 4 | 32 | 31 | 0.032258 | 0.0125 | -3.8842 | -4.537 | 1.7325e-05 | 16.8% | 0.65274 | 0.72897
| x | Ts(x) [C] | Ts(x) [K] | [6 empty] | 5 | 64 | 63 | 0.015873 | 0.0125 | -2.0653 | -2.2422 | 8.1524e-06 | 8.566% | 0.17691 | 0.60744
0 | 0 | 100 | 373.15 | [6 empty] | 6 | 100 | 99 | 0.010101 | 0.0125 | -1.3537 | -1.4231 |  | 5.131% | 0.06945
0.5 | 0.0016129 | 99.1591 | 372.3091
1 | 0.0048387 | 97.5695 | 370.7195
2 | 0.0080645 | 96.1007 | 369.2507 | [11 empty] | COMPARE FIRST HALF WITH SECOND GRADIENT: 2 Nodes
3 | 0.01129 | 94.7504 | 367.9004 | [6 empty] | Trial | IE | CV | DI (m) | Y & Z | First Temp Grad (K/m) | Second Temp Grad (K/m) | Avg. Res. | Percent Difference (2f1) | Difference | Change in Dif
4 | 0.014516 | 93.5162 | 366.6662 | [6 empty] | 1 | 4 | 3 | 0.33333 | 0.0125 | -102.712 | -102.712 | -7.6294e-06 | 0% | 0
5 | 0.017742 | 92.3961 | 365.5461 | [6 empty] | 2 | 8 | 7 | 0.14286 | 0.0125 | -32.5229 | -41.6757 | -7.6294e-06 | 28.14% | 9.1527 | 0.73997
6 | 0.020968 | 91.3882 | 364.5382 | [6 empty] | 3 | 16 | 15 | 0.066667 | 0.0125 | -15.7001 | -18.0801 | 3.8147e-06 | 15.16% | 2.38 | 0.72118
7 | 0.024194 | 90.4908 | 363.6408 | [6 empty] | 4 | 32 | 31 | 0.032258 | 0.0125 | -8.1601 | -8.8237 | 1.7325e-05 | 8.132% | 0.6636 | 0.73051
8 | 0.027419 | 89.7025 | 362.8525 | [6 empty] | 5 | 64 | 63 | 0.015873 | 0.0125 | -4.2248 | -4.4036 | 8.1524e-06 | 4.233% | 0.17884 | 0.61166
9 | 0.030645 | 89.022 | 362.172 | [6 empty] | 6 | 100 | 99 | 0.010101 | 0.0125 | -1.3537 | -1.4231 |  | 5.131% | 0.06945
10 | 0.033871 | 88.448 | 361.598
11 | 0.037097 | 87.9797 | 361.1297
12 | 0.040323 | 87.6163 | 360.7663 | [11 empty] | COMPARE FIRST HALF WITH SECOND GRADIENT: Half Center Node
13 | 0.043548 | 87.3572 | 360.5072 | [6 empty] | Trial | IE | CV | DI (m) | Y & Z | First Temp Grad (K/m) | Second Temp Grad (K/m) | Avg. Res. | Percent Difference (2f1)
14 | 0.046774 | 87.2018 | 360.3518 | [6 empty] | 1 | 4 | 3 | 0.33333 | 0.0125 | -24.4467 | -45.1642 | -7.6294e-06 | 84.75%
15 | 0.05 | 87.1501 | 360.3001 | [6 empty] | 2 | 8 | 7 | 0.14286 | 0.0125 | -32.5229 | -41.6757 | -7.6294e-06 | 28.14%
16 | 0.053226 | 87.2018 | 360.3518 | [6 empty] | 3 | 16 | 15 | 0.066667 | 0.0125 | -37.2154 | -40.2968 | 3.8147e-06 | 8.28%
17 | 0.056452 | 87.3572 | 360.5072 | [6 empty] | 4 | 32 | 31 | 0.032258 | 0.0125 | -39.5269 | -40.431 | 1.7325e-05 | 2.287%
18 | 0.059677 | 87.6163 | 360.7663 | [6 empty] | 5 | 64 | 63 | 0.015873 | 0.0125 | -40.632 | -40.8785 | 8.1524e-06 | 0.6067%
19 | 0.062903 | 87.9797 | 361.1297 | [6 empty] | 6 | 100 | 99 | 0.010101 | 0.0125 | -1.3537 | -1.4231 |  | 5.131%
20 | 0.066129 | 88.448 | 361.598
21 | 0.069355 | 89.022 | 362.172
22 | 0.072581 | 89.7025 | 362.8525
23 | 0.075806 | 90.4908 | 363.6408
24 | 0.079032 | 91.3882 | 364.5382
25 | 0.082258 | 92.3961 | 365.5461
26 | 0.085484 | 93.5162 | 366.6662
27 | 0.08871 | 94.7504 | 367.9004
28 | 0.091935 | 96.1007 | 369.2507
29 | 0.095161 | 97.5695 | 370.7195
30 | 0.098387 | 99.1591 | 372.3091
30.5 | 0.1 | 100 | 373.15
|  |  |  | 366.2038 | 93.0538
| # | I XP | T DE ATW | ATP BT
|  | 1 | 0 | 373.15 | 3.7152 | 0 | 1 | 373.15
|  | 2 | 0.00161 | 372.695 | 1.8576 | 3.7152 | 5.5743 | 0.46225
|  | 3 | 0.00484 | 371.847 | 1.8576 | 1.8576 | 3.7167 | 0.46225
|  | 4 | 0.00807 | 371.0605 | 1.8576 | 1.8576 | 3.7167 | 0.46225
|  | 5 | 0.0113 | 370.3349 | 1.8576 | 1.8576 | 3.7167 | 0.46225
|  | 6 | 0.01453 | 369.6696 | 1.8576 | 1.8576 | 3.7167 | 0.46225
|  | 7 | 0.01777 | 369.0639 | 1.8576 | 1.8576 | 3.7167 | 0.46225
|  | 8 | 0.02099 | 368.5174 | 1.8576 | 1.8576 | 3.7167 | 0.46225
|  | 9 | 0.02423 | 368.0297 | 1.8576 | 1.8576 | 3.7167 | 0.46225
|  | 10 | 0.02745 | 367.6003 | 1.8576 | 1.8576 | 3.7167 | 0.46225
|  | 11 | 0.03069 | 367.2288 | 1.8576 | 1.8576 | 3.7167 | 0.46225
|  | 12 | 0.03391 | 366.915 | 1.8576 | 1.8576 | 3.7167 | 0.46225
|  | 13 | 0.03714 | 366.6587 | 1.8576 | 1.8576 | 3.7167 | 0.46225
|  | 14 | 0.04037 | 366.4596 | 1.8576 | 1.8576 | 3.7167 | 0.46225
|  | 15 | 0.0436 | 366.3174 | 1.8576 | 1.8576 | 3.7167 | 0.46225
|  | 16 | 0.04683 | 366.2322 | 1.8576 | 1.8576 | 3.7167 | 0.46225
|  | 17 | 0.05006 | 366.2038 | 1.8576 | 1.8576 | 3.7167 | 0.46225
|  | 18 | 0.05329 | 366.2321 | 1.8576 | 1.8576 | 3.7167 | 0.46225
|  | 19 | 0.05652 | 366.3174 | 1.8576 | 1.8576 | 3.7167 | 0.46225
|  | 20 | 0.05975 | 366.4595 | 1.8576 | 1.8576 | 3.7167 | 0.46225
|  | 21 | 0.06299 | 366.6587 | 1.8576 | 1.8576 | 3.7167 | 0.46225
|  | 22 | 0.06621 | 366.915 | 1.8576 | 1.8576 | 3.7167 | 0.46225
|  | 23 | 0.06944 | 367.2288 | 1.8576 | 1.8576 | 3.7167 | 0.46225
|  | 24 | 0.07268 | 367.6003 | 1.8576 | 1.8576 | 3.7167 | 0.46225
|  | 25 | 0.0759 | 368.0296 | 1.8576 | 1.8576 | 3.7167 | 0.46225
|  | 26 | 0.07914 | 368.5174 | 1.8576 | 1.8576 | 3.7167 | 0.46225
|  | 27 | 0.08236 | 369.0638 | 1.8576 | 1.8576 | 3.7167 | 0.46225
|  | 28 | 0.08559 | 369.6695 | 1.8576 | 1.8576 | 3.7167 | 0.46225
|  | 29 | 0.08883 | 370.3348 | 1.8576 | 1.8576 | 3.7167 | 0.46225
|  | 30 | 0.09205 | 371.0605 | 1.8576 | 1.8576 | 3.7167 | 0.46225
|  | 31 | 0.09528 | 371.8469 | 1.8576 | 1.8576 | 3.7167 | 0.46225
|  | 32 | 0.09852 | 372.695 | 3.7152 | 1.8576 | 5.5743 | 0.46225
|  | 33 | 0.10013 | 373.15 | ********** | 0 | 1 | 373.15

## problem3
See problem_3 directory for plots
L | 0.1 | m | 0.05
b | 0.005 | m
k | 26 | W/mK
h | 280 | W/m^2K | Only occurs on outside faces
Q | 50000 | W/m^3 | Only internal gen on internal nodes, therfore set R(I) = 0
T1 | 50 | C | Robin boundary condition
T2 | 40 | C
Trial | IE | CV | DI (m) | Y & Z | Tmax | Heat flux | Residual | X Pos | Node | CV | % Chg. Tmax | % Chg. HF
1 | 2 | 1 | 0.1 |  | 331.8862 | -15.8999 | 3.8147e-06 | 0.05 | 2 | 1 |  |  | residuals reached crit
2 | 3 | 2 | 0.05 | 0.005 | 330.3574 | -15.9002 | 0.00018311 | 0.025 | 2 | 1 | -0.4607% | 0.00202%
3 | 5 | 4 | 0.025 | 0.005 | 329.92 | -15.9002 | 0.00024462 | 0.0375 | 3 | 2 | -0.1324% | 0%
4 | 9 | 8 | 0.0125 | 0.005 | 329.8382 | -15.9009 | 0.00061011 | 0.03125 | 4 | 3 | -0.02482% | 0.003989%
5 | 17 | 16 | 0.00625 | 0.005 | 329.8045 | -15.9021 | 0.00073272 | 0.03438 | 7 | 6 | -0.01021% | 0.007988% | residuals did not reach crit
6 | 33 | 32 | 0.003125 | 0.005 | 329.8231 | -15.9452 | 0.0019065 | 0.03287 |  | -1 | 0.005628% | 0.2707% | residuals did not reach crit
7 | 65 | 64 | 0.0015625 | 0.005 | 329.7799 | -15.8488 | 0.0035301 | 0.03198 |  | -1 | -0.01308% | -0.6045%
Analytic Solution
qL |  |  |  | 2500
k/2L |  |  |  | 260
Ts2 = | 4.6296 | + | 20.7407 | + | 0.48148 | * | Ts1
25.3704
Ts1= | 23096.2963 | / | 414.8148 | = | 55.6786 | 328.8286
Ts2 = | 52.1786 | 325.3286
Analytic Solution
| x [m] | T(x) [C] | T(x) [K] |  | MAX | 329.7978
Surface 1 | -0.05 | 55.6786 | 328.8286
| -0.045 | 55.9603 | 329.1103
| -0.04 | 56.194 | 329.344
| -0.035 | 56.3795 | 329.5295
| -0.03 | 56.517 | 329.667
| -0.025 | 56.6065 | 329.7565
| -0.02 | 56.6478 | 329.7978
| -0.015 | 56.6411 | 329.7911
| -0.01 | 56.5863 | 329.7363
| -0.005 | 56.4834 | 329.6334
| 0 | 56.3324 | 329.4824
| 0.005 | 56.1334 | 329.2834
| 0.01 | 55.8863 | 329.0363
| 0.015 | 55.5911 | 328.7411
| 0.02 | 55.2478 | 328.3978
| 0.025 | 54.8565 | 328.0065
| 0.03 | 54.417 | 327.567
| 0.035 | 53.9295 | 327.0795
| 0.04 | 53.394 | 326.544
| 0.045 | 52.8103 | 325.9603
Surface 2 | 0.05 | 52.1786 | 325.3286
329.8231
| # | I XP | T DE ATW | X | ATP BT
|  | 1 | 0 | -0.05 | 328.8433 | 166.1342 | 0 | 168.9342 | 904.8199
|  | 2 | 0.00157 | -0.04843 | 328.9392 | 83.0671 | 166.1342 | 249.2013 | 1.565
|  | 3 | 0.0047 | -0.0453 | 329.1124 | 83.0671 | 83.0671 | 166.1342 | 1.565
|  | 4 | 0.00783 | -0.04217 | 329.2667 | 83.0671 | 83.0671 | 166.1342 | 1.565
|  | 5 | 0.01096 | -0.03904 | 329.4022 | 83.0671 | 83.0671 | 166.1342 | 1.565
|  | 6 | 0.01409 | -0.03591 | 329.5188 | 83.0671 | 83.0671 | 166.1342 | 1.565
|  | 7 | 0.01722 | -0.03278 | 329.6166 | 83.0671 | 83.0671 | 166.1342 | 1.565
|  | 8 | 0.02035 | -0.02965 | 329.6956 | 83.0671 | 83.0671 | 166.1342 | 1.565
|  | 9 | 0.02348 | -0.02652 | 329.7557 | 83.0671 | 83.0671 | 166.1342 | 1.565
|  | 10 | 0.02661 | -0.02339 | 329.797 | 83.0671 | 83.0671 | 166.1342 | 1.565
|  | 11 | 0.02974 | -0.02026 | 329.8195 | 83.067 | 83.0671 | 166.1341 | 1.565
|  | 12 | 0.03287 | -0.01713 | 329.8231 | 83.0672 | 83.067 | 166.1342 | 1.565
|  | 13 | 0.03599 | -0.01401 | 329.8078 | 83.067 | 83.0672 | 166.1342 | 1.565
|  | 14 | 0.03913 | -0.01087 | 329.7737 | 83.0672 | 83.067 | 166.1342 | 1.565
|  | 15 | 0.04225 | -0.00775 | 329.7208 | 83.067 | 83.0672 | 166.1342 | 1.565
|  | 16 | 0.04539 | -0.00461 | 329.649 | 83.0672 | 83.067 | 166.1342 | 1.565
|  | 17 | 0.04851 | -0.00149 | 329.5584 | 83.067 | 83.0672 | 166.1342 | 1.565
|  | 18 | 0.05165 | 0.00165 | 329.4488 | 83.0672 | 83.067 | 166.1342 | 1.565
|  | 19 | 0.05477 | 0.00477 | 329.3205 | 83.067 | 83.0672 | 166.1342 | 1.565
|  | 20 | 0.05791 | 0.00791 | 329.1734 | 83.0672 | 83.067 | 166.1342 | 1.565
|  | 21 | 0.06103 | 0.01103 | 329.0074 | 83.067 | 83.0672 | 166.1342 | 1.565
|  | 22 | 0.06417 | 0.01417 | 328.8226 | 83.0672 | 83.067 | 166.1342 | 1.565
|  | 23 | 0.06729 | 0.01729 | 328.6189 | 83.067 | 83.0672 | 166.1342 | 1.565
|  | 24 | 0.07043 | 0.02043 | 328.3964 | 83.0672 | 83.067 | 166.1342 | 1.565
|  | 25 | 0.07356 | 0.02356 | 328.155 | 83.067 | 83.0672 | 166.1342 | 1.565
|  | 26 | 0.07669 | 0.02669 | 327.8948 | 83.0672 | 83.067 | 166.1342 | 1.565
|  | 27 | 0.07982 | 0.02982 | 327.6158 | 83.067 | 83.0672 | 166.1342 | 1.565
|  | 28 | 0.08295 | 0.03295 | 327.3179 | 83.0672 | 83.067 | 166.1342 | 1.565
|  | 29 | 0.08608 | 0.03608 | 327.0012 | 83.067 | 83.0672 | 166.1342 | 1.565
|  | 30 | 0.08921 | 0.03921 | 326.6657 | 83.0672 | 83.067 | 166.1342 | 1.565
|  | 31 | 0.09234 | 0.04234 | 326.3113 | 83.067 | 83.0672 | 166.1342 | 1.565
|  | 32 | 0.09547 | 0.04547 | 325.938 | 83.0672 | 83.067 | 166.1342 | 1.565
|  | 33 | 0.0986 | 0.0486 | 325.5459 | 166.134 | 83.0672 | 249.2012 | 1.565
|  | 34 | 0.10016 | 0.05016 | 325.3404 | 0 | 166.134 | 168.934 | 876.8199

## problem4_273_inf
See problem_4 directory for plots
L | 1 | m |  | Steel | Wood
Y,Z | 0.0125 | m | k | 60 | 0.1 | W/mK
T1 | 400 | K | Cp | 430 | 1.3 | J/kgK
T2 | 0 | K
EMIS | 1
TINF | 273 | K
Steel | [7 empty] | Wood
Linearization 1 | [6 empty] | Comments | Linearization 1 | [6 empty] | Comments
Trial | IE | CV | DI (m) | Average Residual | Base Heat Flux (W/m^2) | % Difference |  | Trial | IE | CV | DI (m) | Average Residual | Base Heat Flux (W/m^2) | % Difference
1 | 3 | 2 | 0.5 | 81.4 | -0.77624 | -- | resid converged, not crit | 1 | 3 | 2 | 0.5 | NA | NA | -- | Residual went to infinity after 2 iterations, no solution
2 | 5 | 4 | 0.25 | 10.8808 | 9.4413 | 1316% | resid converged, not crit | 2 | 5 | 4 | 0.25 | -3.8147e-06 | 6 | #VALUE! | Residual went to infinity after 2 iterations, no solution
3 | 9 | 8 | 0.125 | 0.20726 | 21.6016 | 128.8% | resid did not converge or crit | 3 | 9 | 8 | 0.125 | -2.1798e-06 | 6.6667 | 11.11% | Residual went to infinity after 2 iterations, no solution
4 | 17 | 16 | 0.0625 | 0.03062 | 22.7687 | 5.403% | resid did not converge or crit | 4 | 17 | 16 | 0.0625 | -7.1208e-06 | 7.0589 | 5.884% | Residual went to infinity after 2 iterations, no solution
5 | 33 | 32 | 0.03125 | 0.011449 | 23.0397 | 1.19% | resid did not converge or crit | 5 | 33 | 32 | 0.03125 | 1.5751e-05 | 7.2732 | 3.035% | Residual went to infinity after 2 iterations, no solution
6 | 65 | 64 | 0.015625 | 0.0056391 | 23.0979 | 0.2524% | resid did not converge or crit | 6 | 65 | 64 | 0.015625 | 3.1002e-05 | 7.3852 | 1.54% | Residual went to infinity after 2 iterations, no solution
Linearization 2 | [7 empty] | Linearization 2
Trial | IE | CV | DI (m) | Average Residual | Base Heat Flux (W/m^2) | % Difference |  | Trial | IE | CV | DI (m) | Average Residual | Base Heat Flux (W/m^2) | % Difference
1 | 3 | 2 | 0.5 | 3.0518e-05 | 15.7652 | -- | resid converged to 3.91 and 3.05, not crit | 1 | 3 | 2 | 0.5 | 31.6637 | -15.7569 | -- | residuals did not converge, 9.119e10 to 31.6636 after 4. No solution
2 | 5 | 4 | 0.25 | 3.8147e-06 | 19.8437 | 25.87% | did not converge, reached crit | 2 | 5 | 4 | 0.25 | 10.5879 | -15.7569 | 6.346e-06% | residuals did not converge, 1.616e10 to 10.5879 after 5. No solution
3 | 9 | 8 | 0.125 | 1.2806e-05 | 22.1014 | 11.38% | converged to 1.28 and 1.22 after 50 it., not crit | 3 | 9 | 8 | 0.125 | 4.5662 | -15.7568 | -1.84e-05% | residuals did not converge, 5.68e9 to 4.566 after 5. No solution
4 | 17 | 16 | 0.0625 | 1.564e-05 | 22.9256 | 3.729% | converged to 1.56 and 1.316 after 50 it., not crit | 4 | 17 | 16 | 0.0625 | 2.1576 | -15.7569 | 1.206e-05% | residuals did not converge, 2.518e9 to 2.157 after 5. No solution
5 | 33 | 32 | 0.03125 | 3.4886e-05 | 23.1604 | 1.024% | converged to 3.488 and 4.1992 after 50 it., not crit | 5 | 33 | 32 | 0.03125 | 1.0698 | -15.7569 | 1.206e-05% | residuals did not converge, 2.518e9 to 2.157 after 5. No solution
6 | 65 | 64 | 0.015625 | 3.3172e-05 | 23.2193 | 0.2541% | converged after 28 it., not crit | 6 | 65 | 64 | 0.015625 | 0.55147 | -15.7618 | 0.03132% | residuals did not converge, 5.914e8 to 0.5515 after 5. No solution
Linearization 3 - Newton Raphson | [7 empty] | Linearization 3 - Newton Raphson
Trial | IE | CV | DI (m) | Average Residual | Base Heat Flux (W/m^2) | % Difference |  | Trial | IE | CV | DI (m) | Average Residual | Base Heat Flux (W/m^2) | % Difference
1 | 3 | 2 | 0.5 | 3.8147e-06 | 15.7652 | -- | reached crit after 6 iterations | 1 | 3 | 2 | 0.5 | 7.6294e-06 | 0.031678 | -- | residuals reached crit after 6 iterations, did not converge
2 | 5 | 4 | 0.25 | 5.722e-06 | 19.8437 | 25.87% | reached crit after 7 iterations | 2 | 5 | 4 | 0.25 | 1.9073e-06 | 0.063153 | 99.36% | residuals reached crit after 6 iterations, did not converge
3 | 9 | 8 | 0.125 | 7.2547e-06 | 22.1014 | 11.38% | reached crit after 7 iterations | 3 | 9 | 8 | 0.125 | 1.0899e-06 | 0.12473 | 97.51% | residuals reached crit after 6 iterations, did not converge
4 | 17 | 16 | 0.0625 | 2.3465e-05 | 22.9256 | 3.729% | did not converge, or reach crit. Between 1.39 and 2.34 every 4 iterations after 16 | 4 | 17 | 16 | 0.0625 | 1.3351e-06 | 0.23837 | 91.1% | residuals reached crit after 6 iterations, did not converge
5 | 33 | 32 | 0.03125 | 2.0592e-05 | 23.1607 | 1.026% | converged after 10 it., not to crit | 5 | 33 | 32 | 0.03125 | 5.6913e-07 | 0.41576 | 74.42% | residuals reached crit after 6 iterations, did not converge
6 | 65 | 64 | 0.015625 | 5.5411e-05 | 23.2191 | 0.2522% | did not converge, or reach crit. Between 4.43 and 5.5411 every 5 iterations after 21 | 6 | 65 | 64 | 0.015625 | 2.9613e-07 | 0.61595 | 48.15% | residuals reached crit after 6 iterations, did not converge
[8 empty] | 7 | 101 | 100 | 0.01 | 2.7917e-07 | 0.71954 | 16.82% | residuals reached crit after 6 iterations, did not converge
Note on F14: Alex: converged to 81.4 from 127.957

## problem4_0_inf
See problem_4 directory for plots
L | 1 | m |  | Steel | Wood
Y,Z | 0.0125 | m | k | 60 | 0.1 | W/mK
T1 | 400 | K | Cp | 430 | 1.3 | J/kgK
T2 | 0 | K
EMIS | 1
TINF | 0 | K
Steel | [7 empty] | Wood
Linearization 1 | [6 empty] | Comments | Linearization 1 | [6 empty] | Comments
Trial | IE | CV | DI (m) | Average Residual | Base Heat Flux (W/m^2) | % Difference |  | Trial | IE | CV | DI (m) | Average Residual | Base Heat Flux (W/m^2) | % Difference
1 | 3 | 2 | 0.5 | 8.3894e-06 | 22.9477 | -- | resid not converged, reached crit at 96 it | 1 | 3 | 2 | 0.5 | NA | NA | -- | Residual went to infinity after 2 iterations, no solution
2 | 5 | 4 | 0.25 | 8.2799e-06 | 27.7952 | 21.12% | resid not converged, reached crit at 26 it | 2 | 5 | 4 | 0.25 | -3.8147e-06 | 6 | #VALUE! | Residual went to infinity after 2 iterations, no solution
3 | 9 | 8 | 0.125 | 6.2875e-06 | 30.5414 | 9.88% | resid not converged, reached crit at 21 it | 3 | 9 | 8 | 0.125 | -2.1798e-06 | 6.6667 | 11.11% | Residual went to infinity after 2 iterations, no solution
4 | 17 | 16 | 0.0625 | 7.8671e-06 | 31.5672 | 3.359% | resid not converged, reached crit at 20 it | 4 | 17 | 16 | 0.0625 | -7.1208e-06 | 7.0589 | 5.884% | Residual went to infinity after 2 iterations, no solution
5 | 33 | 32 | 0.03125 | 1.686e-05 | 31.8636 | 0.9389% | residuals btw 1.341 and 1.686 since 20, not crit | 5 | 33 | 32 | 0.03125 | 1.5751e-05 | 7.2732 | 3.035% | Residual went to infinity after 2 iterations, no solution
6 | 65 | 64 | 0.015625 | 2.7094e-05 | 31.9388 | 0.2359% | residuals btw 2.69 and 2.709 since 20, not crit | 6 | 65 | 64 | 0.015625 | 3.1002e-05 | 7.3852 | 1.54% | Residual went to infinity after 2 iterations, no solution
Linearization 2 | [7 empty] | Linearization 2
Trial | IE | CV | DI (m) | Average Residual | Base Heat Flux (W/m^2) | % Difference |  | Trial | IE | CV | DI (m) | Average Residual | Base Heat Flux (W/m^2) | % Difference
1 | 3 | 2 | 0.5 | 7.1526e-06 | 22.9477 | -- | resid not conv., reached crit at 26 | 1 | 3 | 2 | 0.5 | 0.099662 | 0.025001 | -- | residuals did not converge, btw 23.25 and 9.96e-2 after 2, no soln
2 | 5 | 4 | 0.25 | 5.722e-06 | 27.7952 | 21.12% | resid not conv., reached crit at 17 | 2 | 5 | 4 | 0.25 | 0.066125 | 0.025015 | 0.05401% | residuals did not converge, btw 9.175 and 6.61e-2 aftern 2, no soln
3 | 9 | 8 | 0.125 | 7.5613e-06 | 30.5414 | 9.88% | reached crit at 15, did not conv | 3 | 9 | 8 | 0.125 | 0.055668 | 0.025273 | 1.032% | residuals did not converge, btw 4.081 and 5.566e-2 aftern 2, no soln
4 | 17 | 16 | 0.0625 | 9.346e-06 | 31.5672 | 3.359% | did not conv, reached crit at 15 | 4 | 17 | 16 | 0.0625 | 0.048688 | 0.030464 | 20.54% | residuals did not converge, btw 1.875 and 4.8688e-2 aftern 2, no soln
5 | 33 | 32 | 0.03125 | 1.4197e-05 | 31.8636 | 0.9392% | converged to 1.419 after 16 | 5 | 33 | 32 | 0.03125 | 0.036995 | 0.10604 | 248.1% | residuals did not converge, btw 0.754 and 3.6995e-2 aftern 2, no soln
6 | 65 | 64 | 0.015625 | 2.5832e-05 | 31.9389 | 0.2362% | converged after 12, not crit | 6 | 65 | 64 | 0.015625 | 0.018193 | 0.40765 | 284.4% | residuals did not converge, btw 0.2496 and 1.8193e-2 aftern 2, no soln
Linearization 3 - Newton Raphson | [7 empty] | Linearization 3 - Newton Raphson
Trial | IE | CV | DI (m) | Average Residual | Base Heat Flux (W/m^2) | % Difference |  | Trial | IE | CV | DI (m) | Average Residual | Base Heat Flux (W/m^2) | % Difference
1 | 3 | 2 | 0.5 | 5.8413e-06 | 22.9477 | -- | reached crit after 6 iterations | 1 | 3 | 2 | 0.5 | 1.1083e-07 | 0.082023 | -- | residuals reached crit after 12 iterations, did not converge
2 | 5 | 4 | 0.25 | 5.7031e-06 | 27.7952 | 21.12% | reached crit after 6 iterations | 2 | 5 | 4 | 0.25 | 5.7978e-06 | 0.15037 | 83.33% | residuals reached crit after 11 iterations, did not converge
3 | 9 | 8 | 0.125 | 8.3143e-06 | 30.5414 | 9.88% | reached crit after 6 iterations | 3 | 9 | 8 | 0.125 | 2.9294e-06 | 0.26517 | 76.34% | residuals reached crit after 11 iterations, did not converge
4 | 17 | 16 | 0.0625 | 8.6561e-06 | 31.5673 | 3.359% | reached crit after 6 iterations | 4 | 17 | 16 | 0.0625 | 1.5796e-06 | 0.44104 | 66.32% | residuals reached crit after 11 iterations, did not converge
5 | 33 | 32 | 0.03125 | 1.6039e-05 | 31.8637 | 0.9391% | didn't reach crit, converged after 7 | 5 | 33 | 32 | 0.03125 | 8.2506e-07 | 0.67316 | 52.63% | residuals reached crit after 11 iterations, did not converge
6 | 65 | 64 | 0.015625 | 4.1388e-05 | 31.939 | 0.2364% | bounced btw 3.05 and 5.72 after 21 | 6 | 65 | 64 | 0.015625 | 4.2962e-07 | 0.91361 | 35.72% | residuals reached crit after 11 iterations, did not converge
[8 empty] | 7 | 101 | 100 | 0.01 | 2.8229e-07 | 1.0366 | 13.46% | residuals reached crit after 11 iterations, did not converge
[8 empty] | 8 | 115 | 114 | 0.0087719 | 9.6884e-06 | 1.0651 | 2.752% | residuals reached crit after 10 iterations, did not converge
Note on F14: Alex: converged to 81.4 from 127.957