## symmetry_crank_nicolson
Conditions |  |  | Steel Properties from A1 | [11 empty] | Location |  | Analytic - 2 Steps
Ti | 100 |  | T | 50 | [10 empty] | XP | x*=x/L¦t* | 0.4535 | 1.8583
Tinf | 0 |  | Density | 1 | kg/m3 | [9 empty] | 0 | 0 | 80.0021 | 28.2841 |  | 0 | 9.9996
C1 | 1.1191 |  | k | 1 | W/mK | [9 empty] | 0.0125 | 0.0125 | 79.9974 | 28.2825 |  | 0.0125 | 9.9991
Zeta | 0.8603 |  | CP | 1 | J/kgK | [9 empty] | 0.0375 | 0.0375 | 79.9604 | 28.2694 |  | 0.0375 | 9.9944
2L | 2 |  | alpha | 1 | [10 empty] | 0.0625 | 0.0625 | 79.8864 | 28.2432 |  | 0.0625 | 9.9852
L | 1 |  | Bi | 1 | [10 empty] | 0.0875 | 0.0875 | 79.7755 | 28.204 |  | 0.0875 | 9.9713
Time |  |  | ho | 1 | [10 empty] | 0.1125 | 0.1125 | 79.6277 | 28.1517 |  | 0.1125 | 9.9528
alpha*t1/L^2 | 0.4535 |  | OMEG | 0.5 | [10 empty] | 0.1375 | 0.1375 | 79.443 | 28.0865 |  | 0.1375 | 9.9298
alpha*t2/L^2 | 3.2632 | [13 empty] | 0.1625 | 0.1625 | 79.2216 | 28.0082 |  | 0.1625 | 9.9021
t1 | 0.4535 | s | [12 empty] | 0.1875 | 0.1875 | 78.9635 | 27.9169 |  | 0.1875 | 9.8698
t2 | 3.2632 | s | [12 empty] | 0.2125 | 0.2125 | 78.6689 | 27.8128 |  | 0.2125 | 9.833
[15 empty] | 0.2375 | 0.2375 | 78.3379 | 27.6958 |  | 0.2375 | 9.7916 | [27 empty] | s
Discretization | [14 empty] | 0.2625 | 0.2625 | 77.9707 | 27.5659 |  | 0.2625 | 9.7457
Time |  | Spatial |  |  |  | Results - Center |  |  |  |  | Update at Bottom |  |  |  | 0.2875 | 0.2875 | 77.5674 | 27.4234 |  | 0.2875 | 9.6953
Time Steps | Delta t [s] | IB | IE | CV | DI [m] | Fortran Last temp. | % Change | Analytic Last Temp | % Diff. | Average Error [C] | Average Error [C] | Fortran Last temp. |  |  | 0.3125 | 0.3125 | 77.1283 | 27.2681 |  | 0.3125 | 9.6404
2 | 1.4048 | 2 | 41 | 40 | 0.025 | 8.0186 |  | 9.9996 | -19.81% | 1.6902 | 1.6902 | 8.0186 |  | -19.81% | 0.3375 | 0.3375 | 76.6534 | 27.1002 |  | 0.3375 | 9.5811
4 | 0.70242 | 2 | 41 | 40 | 0.025 | 9.52 | 18.72% | 9.9996 | -4.796% | 0.38607 | 0.38607 | 9.52 | 18.72% | -4.796% | 0.3625 | 0.3625 | 76.1431 | 26.9198 |  | 0.3625 | 9.5173
8 | 0.35121 | 2 | 41 | 40 | 0.025 | 9.8809 | 3.791% | 9.9996 | -1.187% | 0.087927 | 0.087927 | 9.8809 | 3.791% | -1.187% | 0.3875 | 0.3875 | 75.5976 | 26.727 |  | 0.3875 | 9.4491
16 | 0.17561 | 2 | 41 | 40 | 0.025 | 9.9725 | 0.927% | 9.9996 | -0.2713% | 0.017304 | 0.017304 | 9.9725 | 0.927% | -0.2713% | 0.4125 | 0.4125 | 75.0172 | 26.5217 |  | 0.4125 | 9.3766
32 | 0.087803 | 2 | 41 | 40 | 0.025 | 9.9938 | 0.2136% | 9.9996 | -0.05831% | 0.0029021 | 0.0029021 | 9.9938 | 0.2136% | -0.05831% | 0.4375 | 0.4375 | 74.402 | 26.3042 |  | 0.4375 | 9.2997
64 | 0.043902 | 2 | 41 | 40 | 0.025 | 9.6738 | -3.202% | 9.9996 | -3.259% | 0.2999 |  |  |  |  | 0.4625 | 0.4625 | 73.7524 | 26.0746 |  | 0.4625 | 9.2185
70 | 0.040139 | 2 | 41 | 40 | 0.025 | 9.7025 | 0.2968% | 9.9996 | -2.972% | 0.27348 |  |  |  |  | 0.4875 | 0.4875 | 73.0687 | 25.8329 |  | 0.4875 | 9.133
[15 empty] | 0.5125 | 0.5125 | 72.3512 | 25.5792 |  | 0.5125 | 9.0433
[15 empty] | 0.5375 | 0.5375 | 71.6002 | 25.3137 |  | 0.5375 | 8.9495
2 Steps | [14 empty] | 0.5625 | 0.5625 | 70.8161 | 25.0365 |  | 0.5625 | 8.8515
Time Step | t [s] | alpha*t/L^2 | IB | IE | CV | DI [m] | [8 empty] | 0.5875 | 0.5875 | 69.9993 | 24.7477 |  | 0.5875 | 8.7494
1 | 0.4535 | 1.814 | 2 | 41 | 40 | 0.025 | [8 empty] | 0.6125 | 0.6125 | 69.15 | 24.4475 |  | 0.6125 | 8.6432
2 | 1.8583 | 7.4334 | 2 | 41 | 40 | 0.025 | [8 empty] | 0.6375 | 0.6375 | 68.2688 | 24.1359 |  | 0.6375 | 8.5331
[15 empty] | 0.6625 | 0.6625 | 67.356 | 23.8132 |  | 0.6625 | 8.419
[15 empty] | 0.6875 | 0.6875 | 66.4121 | 23.4795 |  | 0.6875 | 8.301
4 Steps | [14 empty] | 0.7125 | 0.7125 | 65.4374 | 23.1349 |  | 0.7125 | 8.1792
Time Step | t [s] | alpha*t/L^2 | IB | IE | CV | DI [m] | [8 empty] | 0.7375 | 0.7375 | 64.4325 | 22.7796 |  | 0.7375 | 8.0536
1 | 0.4535 | 1.814 | 2 | 41 | 40 | 0.025 | [8 empty] | 0.7625 | 0.7625 | 63.3977 | 22.4138 |  | 0.7625 | 7.9242
2 | 1.1559 | 4.6237 | 2 | 41 | 40 | 0.025 | [8 empty] | 0.7875 | 0.7875 | 62.3337 | 22.0376 |  | 0.7875 | 7.7912
3 | 1.8583 | 7.4334 | 2 | 41 | 40 | 0.025 | [8 empty] | 0.8125 | 0.8125 | 61.2408 | 21.6512 |  | 0.8125 | 7.6546
4 | 2.5608 | 10.2431 | 2 | 41 | 40 | t | [8 empty] | 0.8375 | 0.8375 | 60.1196 | 21.2548 |  | 0.8375 | 7.5145
[15 empty] | 0.8625 | 0.8625 | 58.9705 | 20.8486 |  | 0.8625 | 7.3709
[15 empty] | 0.8875 | 0.8875 | 57.7942 | 20.4327 |  | 0.8875 | 7.2238
8 Steps | [14 empty] | 0.9125 | 0.9125 | 56.5912 | 20.0074 |  | 0.9125 | 7.0735
Time Step | t [s] | alpha*t/L^2 | IB | IE | CV | DI [m] | [8 empty] | 0.9375 | 0.9375 | 55.362 | 19.5728 |  | 0.9375 | 6.9198
1 | 0.4535 | 1.814 | 2 | 41 | 40 | 0.025 | [8 empty] | 0.9625 | 0.9625 | 54.1071 | 19.1292 |  | 0.9625 | 6.763
2 | 0.80471 | 3.2188 | 2 | 41 | 40 | 0.025 | [8 empty] | 0.9875 | 0.9875 | 52.8273 | 18.6767 |  | 0.9875 | 6.603
3 | 1.1559 | 4.6237 | 2 | 41 | 40 | 0.025 | [8 empty] | 1 | 1 | 52.1781 | 18.4472 |  | 1 | 6.5219
4 | 1.5071 | 6.0285 | 2 | 41 | 40 | 0.025
5 | 1.8583 | 7.4334 | 2 | 41 | 40 | 0.025 | [8 empty] | Location |  | Analytic - 4 Steps
6 | 2.2096 | 8.8382 | 2 | 41 | 40 | 0.025 | [8 empty] | XP | x*=x/L¦t* | 0.4535 | 1.1559 | 1.8583 | 2.5608
7 | 2.5608 | 10.2431 | 2 | 41 | 40 | 0.025 | [8 empty] | 0 | 0 | 80.0021 | 47.5688 | 28.2841 | 16.8176
8 | 2.912 | 11.6479 | 2 | 41 | 40 | 0.025 | [8 empty] | 0.0125 | 0.0125 | 79.9974 | 47.566 | 28.2825 | 16.8166
[15 empty] | 0.0375 | 0.0375 | 79.9604 | 47.544 | 28.2694 | 16.8088
[15 empty] | 0.0625 | 0.0625 | 79.8864 | 47.5 | 28.2432 | 16.7933
16 Steps | [14 empty] | 0.0875 | 0.0875 | 79.7755 | 47.4341 | 28.204 | 16.7699
Time Step | t [s] | alpha*t/L^2 | IB | IE | CV | DI [m] | [8 empty] | 0.1125 | 0.1125 | 79.6277 | 47.3461 | 28.1517 | 16.7389
1 | 0.4535 | 1.814 | 2 | 41 | 40 | 0.025 | [8 empty] | 0.1375 | 0.1375 | 79.443 | 47.2363 | 28.0865 | 16.7
2 | 0.62911 | 2.5164 | 2 | 41 | 40 | 0.025 | [8 empty] | 0.1625 | 0.1625 | 79.2216 | 47.1047 | 28.0082 | 16.6535
3 | 0.80471 | 3.2188 | 2 | 41 | 40 | 0.025 | [8 empty] | 0.1875 | 0.1875 | 78.9635 | 46.9512 | 27.9169 | 16.5993
4 | 0.98032 | 3.9213 | 2 | 41 | 40 | 0.025 | [8 empty] | 0.2125 | 0.2125 | 78.6689 | 46.7761 | 27.8128 | 16.5373
5 | 1.1559 | 4.6237 | 2 | 41 | 40 | 0.025 | [8 empty] | 0.2375 | 0.2375 | 78.3379 | 46.5793 | 27.6958 | 16.4677
6 | 1.3315 | 5.3261 | 2 | 41 | 40 | 0.025 | [8 empty] | 0.2625 | 0.2625 | 77.9707 | 46.3609 | 27.5659 | 16.3906
7 | 1.5071 | 6.0285 | 2 | 41 | 40 | 0.025 | [8 empty] | 0.2875 | 0.2875 | 77.5674 | 46.1211 | 27.4234 | 16.3058
8 | 1.6827 | 6.731 | 2 | 41 | 40 | 0.025 | [8 empty] | 0.3125 | 0.3125 | 77.1283 | 45.86 | 27.2681 | 16.2135
9 | 1.8583 | 7.4334 | 2 | 41 | 40 | 0.025 | [8 empty] | 0.3375 | 0.3375 | 76.6534 | 45.5777 | 27.1002 | 16.1136
10 | 2.034 | 8.1358 | 2 | 41 | 40 | 0.025 | [8 empty] | 0.3625 | 0.3625 | 76.1431 | 45.2743 | 26.9198 | 16.0064
11 | 2.2096 | 8.8382 | 2 | 41 | 40 | 0.025 | [8 empty] | 0.3875 | 0.3875 | 75.5976 | 44.9499 | 26.727 | 15.8917
12 | 2.3852 | 9.5407 | 2 | 41 | 40 | 0.025 | [8 empty] | 0.4125 | 0.4125 | 75.0172 | 44.6048 | 26.5217 | 15.7697
13 | 2.5608 | 10.2431 | 2 | 41 | 40 | 0.025 | [8 empty] | 0.4375 | 0.4375 | 74.402 | 44.239 | 26.3042 | 15.6404
14 | 2.7364 | 10.9455 | 2 | 41 | 40 | 0.025 | [8 empty] | 0.4625 | 0.4625 | 73.7524 | 43.8527 | 26.0746 | 15.5038
15 | 2.912 | 11.6479 | 2 | 41 | 40 | 0.025 | [8 empty] | 0.4875 | 0.4875 | 73.0687 | 43.4462 | 25.8329 | 15.3601
16 | 3.0876 | 12.3504 | 2 | 41 | 40 | 0.025 | [8 empty] | 0.5125 | 0.5125 | 72.3512 | 43.0196 | 25.5792 | 15.2092
[15 empty] | 0.5375 | 0.5375 | 71.6002 | 42.5731 | 25.3137 | 15.0514
32 Steps | [14 empty] | 0.5625 | 0.5625 | 70.8161 | 42.1068 | 25.0365 | 14.8866
Time Step | t [s] | alpha*t/L^2 | IB | IE | CV | DI [m] | [8 empty] | 0.5875 | 0.5875 | 69.9993 | 41.6212 | 24.7477 | 14.7148
1 | 0.4535 | 1.814 | 2 | 41 | 40 | 0.025 | [8 empty] | 0.6125 | 0.6125 | 69.15 | 41.1162 | 24.4475 | 14.5363
2 | 0.5413 | 2.1652 | 2 | 41 | 40 | 0.025 | [8 empty] | 0.6375 | 0.6375 | 68.2688 | 40.5922 | 24.1359 | 14.3511
3 | 0.62911 | 2.5164 | 2 | 41 | 40 | 0.025 | [8 empty] | 0.6625 | 0.6625 | 67.356 | 40.0495 | 23.8132 | 14.1592
4 | 0.71691 | 2.8676 | 2 | 41 | 40 | 0.025 | [8 empty] | 0.6875 | 0.6875 | 66.4121 | 39.4882 | 23.4795 | 13.9608
5 | 0.80471 | 3.2188 | 2 | 41 | 40 | 0.025 | [8 empty] | 0.7125 | 0.7125 | 65.4374 | 38.9087 | 23.1349 | 13.7559
6 | 0.89252 | 3.5701 | 2 | 41 | 40 | 0.025 | [8 empty] | 0.7375 | 0.7375 | 64.4325 | 38.3112 | 22.7796 | 13.5446
7 | 0.98032 | 3.9213 | 2 | 41 | 40 | 0.025 | [8 empty] | 0.7625 | 0.7625 | 63.3977 | 37.6959 | 22.4138 | 13.3271
8 | 1.0681 | 4.2725 | 2 | 41 | 40 | 0.025 | [8 empty] | 0.7875 | 0.7875 | 62.3337 | 37.0632 | 22.0376 | 13.1034
9 | 1.1559 | 4.6237 | 2 | 41 | 40 | 0.025 | [8 empty] | 0.8125 | 0.8125 | 61.2408 | 36.4134 | 21.6512 | 12.8737
10 | 1.2437 | 4.9749 | 2 | 41 | 40 | 0.025 | [8 empty] | 0.8375 | 0.8375 | 60.1196 | 35.7467 | 21.2548 | 12.638
11 | 1.3315 | 5.3261 | 2 | 41 | 40 | 0.025 | [8 empty] | 0.8625 | 0.8625 | 58.9705 | 35.0635 | 20.8486 | 12.3964
12 | 1.4193 | 5.6773 | 2 | 41 | 40 | 0.025 | [8 empty] | 0.8875 | 0.8875 | 57.7942 | 34.3641 | 20.4327 | 12.1492
13 | 1.5071 | 6.0285 | 2 | 41 | 40 | 0.025 | [8 empty] | 0.9125 | 0.9125 | 56.5912 | 33.6488 | 20.0074 | 11.8963
14 | 1.5949 | 6.3798 | 2 | 41 | 40 | 0.025 | [8 empty] | 0.9375 | 0.9375 | 55.362 | 32.9179 | 19.5728 | 11.6379
15 | 1.6827 | 6.731 | 2 | 41 | 40 | 0.025 | [8 empty] | 0.9625 | 0.9625 | 54.1071 | 32.1718 | 19.1292 | 11.3741
16 | 1.7705 | 7.0822 | 2 | 41 | 40 | 0.025 | [8 empty] | 0.9875 | 0.9875 | 52.8273 | 31.4108 | 18.6767 | 11.105
17 | 1.8583 | 7.4334 | 2 | 41 | 40 | 0.025 | [8 empty] | 1 | 1 | 52.1781 | 31.0248 | 18.4472 | 10.9686
18 | 1.9462 | 7.7846 | 2 | 41 | 40 | 0.025
19 | 2.034 | 8.1358 | 2 | 41 | 40 | 0.025 | [8 empty] | Location |  | Analytic - 8 Steps
20 | 2.1218 | 8.487 | 2 | 41 | 40 | 0.025 | [8 empty] | XP | x*=x/L¦t* | 0.4535 | 0.80471 | 1.1559 | 1.5071 | 1.8583 | 2.2096 | 2.5608 | 2.912
21 | 2.2096 | 8.8383 | 2 | 41 | 40 | 0.025 | [8 empty] | 0 | 0 | 80.0021 | 61.6895 | 47.5688 | 36.6802 | 28.2841 | 21.8099 | 16.8176 | 12.968
22 | 2.2974 | 9.1895 | 2 | 41 | 40 | 0.025 | [8 empty] | 0.0125 | 0.0125 | 79.9974 | 61.686 | 47.566 | 36.6781 | 28.2825 | 21.8086 | 16.8166 | 12.9673
23 | 2.3852 | 9.5407 | 2 | 41 | 40 | 0.025 | [8 empty] | 0.0375 | 0.0375 | 79.9604 | 61.6574 | 47.544 | 36.6612 | 28.2694 | 21.7985 | 16.8088 | 12.9613
24 | 2.473 | 9.8919 | 2 | 41 | 40 | 0.025 | [8 empty] | 0.0625 | 0.0625 | 79.8864 | 61.6004 | 47.5 | 36.6272 | 28.2432 | 21.7783 | 16.7933 | 12.9493
25 | 2.5608 | 10.2431 | 2 | 41 | 40 | 0.025 | [8 empty] | 0.0875 | 0.0875 | 79.7755 | 61.5148 | 47.4341 | 36.5764 | 28.204 | 21.7481 | 16.7699 | 12.9313
26 | 2.6486 | 10.5943 | 2 | 41 | 40 | 0.025 | [8 empty] | 0.1125 | 0.1125 | 79.6277 | 61.4008 | 47.3461 | 36.5086 | 28.1517 | 21.7078 | 16.7389 | 12.9073
27 | 2.7364 | 10.9455 | 2 | 41 | 40 | 0.025 | [8 empty] | 0.1375 | 0.1375 | 79.443 | 61.2584 | 47.2363 | 36.4239 | 28.0865 | 21.6574 | 16.7 | 12.8774
28 | 2.8242 | 11.2967 | 2 | 41 | 40 | 0.025 | [8 empty] | 0.1625 | 0.1625 | 79.2216 | 61.0877 | 47.1047 | 36.3224 | 28.0082 | 21.5971 | 16.6535 | 12.8415
29 | 2.912 | 11.648 | 2 | 41 | 40 | 0.025 | [8 empty] | 0.1875 | 0.1875 | 78.9635 | 60.8887 | 46.9512 | 36.2041 | 27.9169 | 21.5267 | 16.5993 | 12.7997
30 | 2.9998 | 11.9992 | 2 | 41 | 40 | 0.025 | [8 empty] | 0.2125 | 0.2125 | 78.6689 | 60.6615 | 46.7761 | 36.069 | 27.8128 | 21.4464 | 16.5373 | 12.7519
31 | 3.0876 | 12.3504 | 2 | 41 | 40 | 0.025 | [8 empty] | 0.2375 | 0.2375 | 78.3379 | 60.4063 | 46.5793 | 35.9173 | 27.6958 | 21.3562 | 16.4677 | 12.6983
32 | 3.1754 | 12.7016 | 2 | 41 | 40 | 0.025 | [8 empty] | 0.2625 | 0.2625 | 77.9707 | 60.1232 | 46.3609 | 35.7489 | 27.5659 | 21.2561 | 16.3906 | 12.6387
[15 empty] | 0.2875 | 0.2875 | 77.5674 | 59.8122 | 46.1211 | 35.564 | 27.4234 | 21.1461 | 16.3058 | 12.5734
[15 empty] | 0.3125 | 0.3125 | 77.1283 | 59.4736 | 45.86 | 35.3626 | 27.2681 | 21.0264 | 16.2135 | 12.5022
[15 empty] | 0.3375 | 0.3375 | 76.6534 | 59.1074 | 45.5777 | 35.1449 | 27.1002 | 20.897 | 16.1136 | 12.4252
[15 empty] | 0.3625 | 0.3625 | 76.1431 | 58.7139 | 45.2743 | 34.911 | 26.9198 | 20.7579 | 16.0064 | 12.3425
[15 empty] | 0.3875 | 0.3875 | 75.5976 | 58.2933 | 44.9499 | 34.6609 | 26.727 | 20.6091 | 15.8917 | 12.2541
[15 empty] | 0.4125 | 0.4125 | 75.0172 | 57.8457 | 44.6048 | 34.3947 | 26.5217 | 20.4509 | 15.7697 | 12.16
[15 empty] | 0.4375 | 0.4375 | 74.402 | 57.3713 | 44.239 | 34.1127 | 26.3042 | 20.2832 | 15.6404 | 12.0603
[15 empty] | 0.4625 | 0.4625 | 73.7524 | 56.8704 | 43.8527 | 33.8148 | 26.0746 | 20.1061 | 15.5038 | 11.955
[15 empty] | 0.4875 | 0.4875 | 73.0687 | 56.3432 | 43.4462 | 33.5013 | 25.8329 | 19.9197 | 15.3601 | 11.8441
[15 empty] | 0.5125 | 0.5125 | 72.3512 | 55.7899 | 43.0196 | 33.1724 | 25.5792 | 19.7241 | 15.2092 | 11.7278
[15 empty] | 0.5375 | 0.5375 | 71.6002 | 55.2109 | 42.5731 | 32.8281 | 25.3137 | 19.5194 | 15.0514 | 11.6061
[15 empty] | 0.5625 | 0.5625 | 70.8161 | 54.6063 | 42.1068 | 32.4686 | 25.0365 | 19.3056 | 14.8866 | 11.479
[15 empty] | 0.5875 | 0.5875 | 69.9993 | 53.9764 | 41.6212 | 32.094 | 24.7477 | 19.0829 | 14.7148 | 11.3466
[15 empty] | 0.6125 | 0.6125 | 69.15 | 53.3215 | 41.1162 | 31.7047 | 24.4475 | 18.8514 | 14.5363 | 11.2089
[15 empty] | 0.6375 | 0.6375 | 68.2688 | 52.642 | 40.5922 | 31.3007 | 24.1359 | 18.6112 | 14.3511 | 11.0661
[15 empty] | 0.6625 | 0.6625 | 67.356 | 51.9382 | 40.0495 | 30.8821 | 23.8132 | 18.3623 | 14.1592 | 10.9181
[15 empty] | 0.6875 | 0.6875 | 66.4121 | 51.2103 | 39.4882 | 30.4494 | 23.4795 | 18.105 | 13.9608 | 10.7651
[15 empty] | 0.7125 | 0.7125 | 65.4374 | 50.4587 | 38.9087 | 30.0025 | 23.1349 | 17.8393 | 13.7559 | 10.6071
[15 empty] | 0.7375 | 0.7375 | 64.4325 | 49.6838 | 38.3112 | 29.5417 | 22.7796 | 17.5653 | 13.5446 | 10.4443
[15 empty] | 0.7625 | 0.7625 | 63.3977 | 48.886 | 37.6959 | 29.0673 | 22.4138 | 17.2833 | 13.3271 | 10.2765
[15 empty] | 0.7875 | 0.7875 | 62.3337 | 48.0655 | 37.0632 | 28.5794 | 22.0376 | 16.9932 | 13.1034 | 10.104
[15 empty] | 0.8125 | 0.8125 | 61.2408 | 47.2227 | 36.4134 | 28.0784 | 21.6512 | 16.6952 | 12.8737 | 9.9269
[15 empty] | 0.8375 | 0.8375 | 60.1196 | 46.3582 | 35.7467 | 27.5643 | 21.2548 | 16.3896 | 12.638 | 9.7451
[15 empty] | 0.8625 | 0.8625 | 58.9705 | 45.4721 | 35.0635 | 27.0375 | 20.8486 | 16.0763 | 12.3964 | 9.5589
[15 empty] | 0.8875 | 0.8875 | 57.7942 | 44.5651 | 34.3641 | 26.4981 | 20.4327 | 15.7556 | 12.1492 | 9.3682
[15 empty] | 0.9125 | 0.9125 | 56.5912 | 43.6374 | 33.6488 | 25.9466 | 20.0074 | 15.4277 | 11.8963 | 9.1732
[15 empty] | 0.9375 | 0.9375 | 55.362 | 42.6896 | 32.9179 | 25.383 | 19.5728 | 15.0926 | 11.6379 | 8.974
[15 empty] | 0.9625 | 0.9625 | 54.1071 | 41.722 | 32.1718 | 24.8076 | 19.1292 | 14.7505 | 11.3741 | 8.7706
[15 empty] | 0.9875 | 0.9875 | 52.8273 | 40.7351 | 31.4108 | 24.2208 | 18.6767 | 14.4016 | 11.105 | 8.5631
[15 empty] | 1 | 1 | 52.1781 | 40.2345 | 31.0248 | 23.9232 | 18.4472 | 14.2246 | 10.9686 | 8.4579
[15 empty] | Location |  | Analytic - 16 Steps
[15 empty] | XP | x*=x/L¦t* | 0.4535 | 0.64081 | 0.82813 | 1.0154 | 1.2028 | 1.3901 | 1.5774 | 1.7647 | 1.952 | 2.1393 | 2.3266 | 2.5139 | 2.7013 | 2.8886 | 3.0759 | 3.2632
[15 empty] | 0 | 0 | 80.0021 | 69.6455 | 60.6297 | 52.781 | 45.9483 | 40.0002 | 34.822 | 30.3142 | 26.39 | 22.9737 | 19.9997 | 17.4107 | 15.1568 | 13.1947 | 11.4866 | 9.9996
[15 empty] | 0.0125 | 0.0125 | 79.9974 | 69.6415 | 60.6262 | 52.778 | 45.9457 | 39.9979 | 34.82 | 30.3125 | 26.3884 | 22.9724 | 19.9985 | 17.4097 | 15.1559 | 13.1939 | 11.4859 | 9.9991
[15 empty] | 0.0375 | 0.0375 | 79.9604 | 69.6093 | 60.5982 | 52.7535 | 45.9244 | 39.9794 | 34.8039 | 30.2985 | 26.3762 | 22.9617 | 19.9893 | 17.4016 | 15.1489 | 13.1878 | 11.4806 | 9.9944
[15 empty] | 0.0625 | 0.0625 | 79.8864 | 69.5449 | 60.5421 | 52.7047 | 45.8819 | 39.9424 | 34.7717 | 30.2704 | 26.3518 | 22.9405 | 19.9708 | 17.3855 | 15.1349 | 13.1756 | 11.47 | 9.9852
[15 empty] | 0.0875 | 0.0875 | 79.7755 | 69.4483 | 60.458 | 52.6315 | 45.8182 | 39.8869 | 34.7234 | 30.2284 | 26.3152 | 22.9086 | 19.943 | 17.3614 | 15.1139 | 13.1573 | 11.4541 | 9.9713
[15 empty] | 0.1125 | 0.1125 | 79.6277 | 69.3196 | 60.346 | 52.534 | 45.7333 | 39.813 | 34.6591 | 30.1724 | 26.2665 | 22.8662 | 19.9061 | 17.3292 | 15.0859 | 13.133 | 11.4329 | 9.9528
[15 empty] | 0.1375 | 0.1375 | 79.443 | 69.1588 | 60.206 | 52.4122 | 45.6272 | 39.7207 | 34.5787 | 30.1024 | 26.2055 | 22.8131 | 19.8599 | 17.289 | 15.0509 | 13.1025 | 11.4063 | 9.9298
[15 empty] | 0.1625 | 0.1625 | 79.2216 | 68.9661 | 60.0382 | 52.2661 | 45.5001 | 39.61 | 34.4823 | 30.0185 | 26.1325 | 22.7496 | 19.8046 | 17.2408 | 15.0089 | 13.066 | 11.3745 | 9.9021
[15 empty] | 0.1875 | 0.1875 | 78.9635 | 68.7414 | 59.8426 | 52.0958 | 45.3519 | 39.4809 | 34.37 | 29.9207 | 26.0474 | 22.6755 | 19.74 | 17.1846 | 14.96 | 13.0234 | 11.3375 | 9.8698
[15 empty] | 0.2125 | 0.2125 | 78.6689 | 68.485 | 59.6194 | 51.9015 | 45.1827 | 39.3336 | 34.2418 | 29.8091 | 25.9502 | 22.5909 | 19.6664 | 17.1205 | 14.9042 | 12.9748 | 11.2952 | 9.833
[15 empty] | 0.2375 | 0.2375 | 78.3379 | 68.1968 | 59.3686 | 51.6831 | 44.9926 | 39.1681 | 34.0977 | 29.6837 | 25.841 | 22.4958 | 19.5837 | 17.0485 | 14.8415 | 12.9202 | 11.2477 | 9.7916
[15 empty] | 0.2625 | 0.2625 | 77.9707 | 67.8772 | 59.0903 | 51.4408 | 44.7817 | 38.9845 | 33.9379 | 29.5445 | 25.7199 | 22.3904 | 19.4919 | 16.9686 | 14.7719 | 12.8597 | 11.1949 | 9.7457
[15 empty] | 0.2875 | 0.2875 | 77.5674 | 67.5261 | 58.7846 | 51.1748 | 44.55 | 38.7829 | 33.7623 | 29.3917 | 25.5869 | 22.2746 | 19.391 | 16.8808 | 14.6955 | 12.7932 | 11.137 | 9.6953
[15 empty] | 0.3125 | 0.3125 | 77.1283 | 67.1438 | 58.4518 | 50.885 | 44.2978 | 38.5633 | 33.5712 | 29.2253 | 25.442 | 22.1484 | 19.2813 | 16.7852 | 14.6123 | 12.7207 | 11.074 | 9.6404
[15 empty] | 0.3375 | 0.3375 | 76.6534 | 66.7304 | 58.092 | 50.5718 | 44.0251 | 38.3259 | 33.3645 | 29.0454 | 25.2854 | 22.0121 | 19.1626 | 16.6819 | 14.5224 | 12.6424 | 11.0058 | 9.5811
[15 empty] | 0.3625 | 0.3625 | 76.1431 | 66.2862 | 57.7052 | 50.2351 | 43.732 | 38.0708 | 33.1424 | 28.852 | 25.117 | 21.8656 | 19.035 | 16.5709 | 14.4257 | 12.5583 | 10.9325 | 9.5173
[15 empty] | 0.3875 | 0.3875 | 75.5976 | 65.8113 | 57.2918 | 49.8752 | 43.4187 | 37.798 | 32.905 | 28.6453 | 24.9371 | 21.7089 | 18.8986 | 16.4521 | 14.3224 | 12.4683 | 10.8542 | 9.4491
[15 empty] | 0.4125 | 0.4125 | 75.0172 | 65.306 | 56.8519 | 49.4922 | 43.0853 | 37.5078 | 32.6523 | 28.4254 | 24.7456 | 21.5422 | 18.7535 | 16.3258 | 14.2124 | 12.3725 | 10.7709 | 9.3766
[15 empty] | 0.4375 | 0.4375 | 74.402 | 64.7704 | 56.3857 | 49.0864 | 42.732 | 37.2002 | 32.3845 | 28.1923 | 24.5427 | 21.3656 | 18.5997 | 16.1919 | 14.0958 | 12.2711 | 10.6826 | 9.2997
[15 empty] | 0.4625 | 0.4625 | 73.7524 | 64.2049 | 55.8934 | 48.6578 | 42.3589 | 36.8754 | 32.1018 | 27.9461 | 24.3284 | 21.179 | 18.4373 | 16.0506 | 13.9728 | 12.1639 | 10.5893 | 9.2185
[15 empty] | 0.4875 | 0.4875 | 73.0687 | 63.6097 | 55.3752 | 48.2067 | 41.9662 | 36.5336 | 31.8042 | 27.687 | 24.1029 | 20.9827 | 18.2664 | 15.9018 | 13.8432 | 12.0512 | 10.4911 | 9.133
[15 empty] | 0.5125 | 0.5125 | 72.3512 | 62.9851 | 54.8315 | 47.7334 | 41.5541 | 36.1748 | 31.4919 | 27.4152 | 23.8662 | 20.7766 | 18.087 | 15.7456 | 13.7073 | 11.9328 | 10.3881 | 9.0433
[15 empty] | 0.5375 | 0.5375 | 71.6002 | 62.3313 | 54.2623 | 47.2379 | 41.1228 | 35.7993 | 31.165 | 27.1306 | 23.6185 | 20.561 | 17.8993 | 15.5822 | 13.565 | 11.809 | 10.2803 | 8.9495
[15 empty] | 0.5625 | 0.5625 | 70.8161 | 61.6487 | 53.6681 | 46.7206 | 40.6725 | 35.4073 | 30.8237 | 26.8335 | 23.3598 | 20.3358 | 17.7033 | 15.4115 | 13.4165 | 11.6797 | 10.1677 | 8.8515
[15 empty] | 0.5875 | 0.5875 | 69.9993 | 60.9376 | 53.0491 | 46.1817 | 40.2033 | 34.9989 | 30.4682 | 26.524 | 23.0904 | 20.1013 | 17.4991 | 15.2338 | 13.2617 | 11.5449 | 10.0504 | 8.7494
[15 empty] | 0.6125 | 0.6125 | 69.15 | 60.1983 | 52.4055 | 45.6214 | 39.7156 | 34.5743 | 30.0985 | 26.2022 | 22.8102 | 19.8574 | 17.2868 | 15.049 | 13.1008 | 11.4049 | 9.9285 | 8.6432
[15 empty] | 0.6375 | 0.6375 | 68.2688 | 59.4312 | 51.7377 | 45.0401 | 39.2095 | 34.1337 | 29.715 | 25.8683 | 22.5196 | 19.6043 | 17.0665 | 14.8572 | 12.9339 | 11.2595 | 9.802 | 8.5331
[15 empty] | 0.6625 | 0.6625 | 67.356 | 58.6366 | 51.0459 | 44.4378 | 38.6852 | 33.6773 | 29.3177 | 25.5224 | 22.2185 | 19.3422 | 16.8383 | 14.6585 | 12.7609 | 11.109 | 9.6709 | 8.419
[15 empty] | 0.6875 | 0.6875 | 66.4121 | 57.8148 | 50.3305 | 43.8151 | 38.1431 | 33.2053 | 28.9068 | 25.1647 | 21.9071 | 19.0711 | 16.6023 | 14.4531 | 12.5821 | 10.9533 | 9.5354 | 8.301
[15 empty] | 0.7125 | 0.7125 | 65.4374 | 56.9663 | 49.5919 | 43.172 | 37.5833 | 32.718 | 28.4826 | 24.7954 | 21.5856 | 18.7913 | 16.3587 | 14.241 | 12.3974 | 10.7926 | 9.3954 | 8.1792
[15 empty] | 0.7375 | 0.7375 | 64.4325 | 56.0915 | 48.8303 | 42.509 | 37.0061 | 32.2156 | 28.0452 | 24.4146 | 21.2541 | 18.5027 | 16.1074 | 14.0223 | 12.2071 | 10.6268 | 9.2511 | 8.0536
[15 empty] | 0.7625 | 0.7625 | 63.3977 | 55.1907 | 48.0461 | 41.8264 | 36.4118 | 31.6982 | 27.5948 | 24.0225 | 20.9128 | 18.2055 | 15.8488 | 13.7971 | 12.011 | 10.4562 | 9.1026 | 7.9242
[15 empty] | 0.7875 | 0.7875 | 62.3337 | 54.2644 | 47.2397 | 41.1244 | 35.8007 | 31.1662 | 27.1316 | 23.6194 | 20.5618 | 17.9 | 15.5828 | 13.5655 | 11.8094 | 10.2807 | 8.9498 | 7.7912
[15 empty] | 0.8125 | 0.8125 | 61.2408 | 53.313 | 46.4114 | 40.4033 | 35.173 | 30.6197 | 26.6559 | 23.2052 | 20.2012 | 17.5861 | 15.3096 | 13.3277 | 11.6024 | 10.1004 | 8.7929 | 7.6546
[15 empty] | 0.8375 | 0.8375 | 60.1196 | 52.3369 | 45.5617 | 39.6636 | 34.529 | 30.0591 | 26.1679 | 22.7804 | 19.8314 | 17.2642 | 15.0293 | 13.0837 | 11.39 | 9.9155 | 8.6319 | 7.5145
[15 empty] | 0.8625 | 0.8625 | 58.9705 | 51.3366 | 44.6909 | 38.9055 | 33.8691 | 29.4846 | 25.6678 | 22.345 | 19.4524 | 16.9342 | 14.742 | 12.8336 | 11.1723 | 9.726 | 8.4669 | 7.3709
[15 empty] | 0.8875 | 0.8875 | 57.7942 | 50.3126 | 43.7995 | 38.1295 | 33.1935 | 28.8965 | 25.1558 | 21.8993 | 19.0643 | 16.5964 | 14.448 | 12.5776 | 10.9494 | 9.532 | 8.298 | 7.2238
[15 empty] | 0.9125 | 0.9125 | 56.5912 | 49.2653 | 42.8877 | 37.3358 | 32.5026 | 28.295 | 24.6321 | 21.4434 | 18.6675 | 16.2509 | 14.1472 | 12.3158 | 10.7215 | 9.3336 | 8.1253 | 7.0735
[15 empty] | 0.9375 | 0.9375 | 55.362 | 48.1952 | 41.9562 | 36.5248 | 31.7966 | 27.6804 | 24.0971 | 20.9776 | 18.262 | 15.8979 | 13.8399 | 12.0483 | 10.4886 | 9.1308 | 7.9488 | 6.9198
[15 empty] | 0.9625 | 0.9625 | 54.1071 | 47.1028 | 41.0052 | 35.6969 | 31.0759 | 27.053 | 23.5509 | 20.5022 | 17.8481 | 15.5376 | 13.5262 | 11.7752 | 10.2509 | 8.9239 | 7.7686 | 6.763
[15 empty] | 0.9875 | 0.9875 | 52.8273 | 45.9886 | 40.0353 | 34.8526 | 30.3408 | 26.4131 | 22.9938 | 20.0172 | 17.4259 | 15.1701 | 13.2063 | 11.4967 | 10.0084 | 8.7128 | 7.5849 | 6.603
[15 empty] | 1 | 1 | 52.1781 | 45.4235 | 39.5433 | 34.4243 | 29.968 | 26.0885 | 22.7113 | 19.7712 | 17.2118 | 14.9837 | 13.044 | 11.3554 | 9.8854 | 8.6057 | 7.4917 | 6.5219
[15 empty] | Location |  | Analytic - 32 Steps
[15 empty] | XP | x*=x/L¦t* | 0.4535 | 0.54414 | 0.63477 | 0.72541 | 0.81604 | 0.90668 | 0.99731 | 1.0879 | 1.1786 | 1.2692 | 1.3599 | 1.4505 | 1.5411 | 1.6318 | 1.7224 | 1.813 | 1.9037 | 1.9943 | 2.0849 | 2.1756 | 2.2662 | 2.3568 | 2.4475 | 2.5381 | 2.6288 | 2.7194 | 2.81 | 2.9007 | 2.9913 | 3.0819 | 3.1726 | 3.2632
[15 empty] | 0 | 0 | 80.0021 | 74.8115 | 69.9577 | 65.4188 | 61.1744 | 57.2054 | 53.4939 | 50.0232 | 46.7777 | 43.7427 | 40.9047 | 38.2508 | 35.769 | 33.4483 | 31.2782 | 29.2489 | 27.3512 | 25.5766 | 23.9172 | 22.3655 | 20.9144 | 19.5574 | 18.2885 | 17.102 | 15.9924 | 14.9548 | 13.9845 | 13.0772 | 12.2288 | 11.4354 | 10.6934 | 9.9996
[15 empty] | 0.0125 | 0.0125 | 79.9974 | 74.8072 | 69.9537 | 65.415 | 61.1709 | 57.2021 | 53.4908 | 50.0203 | 46.775 | 43.7402 | 40.9023 | 38.2486 | 35.767 | 33.4464 | 31.2764 | 29.2472 | 27.3496 | 25.5752 | 23.9158 | 22.3642 | 20.9132 | 19.5563 | 18.2875 | 17.101 | 15.9915 | 14.9539 | 13.9837 | 13.0765 | 12.2281 | 11.4347 | 10.6928 | 9.9991
[15 empty] | 0.0375 | 0.0375 | 79.9604 | 74.7726 | 69.9213 | 65.3848 | 61.1426 | 57.1756 | 53.4661 | 49.9972 | 46.7533 | 43.72 | 40.8834 | 38.2309 | 35.7504 | 33.4309 | 31.2619 | 29.2336 | 27.337 | 25.5633 | 23.9048 | 22.3538 | 20.9035 | 19.5473 | 18.279 | 17.0931 | 15.9841 | 14.947 | 13.9773 | 13.0704 | 12.2224 | 11.4294 | 10.6879 | 9.9944
[15 empty] | 0.0625 | 0.0625 | 79.8864 | 74.7034 | 69.8566 | 65.3243 | 61.086 | 57.1227 | 53.4166 | 49.9509 | 46.7101 | 43.6795 | 40.8456 | 38.1955 | 35.7174 | 33.4 | 31.233 | 29.2066 | 27.3117 | 25.5397 | 23.8826 | 22.3331 | 20.8841 | 19.5292 | 18.2621 | 17.0773 | 15.9693 | 14.9332 | 13.9643 | 13.0583 | 12.2111 | 11.4188 | 10.678 | 9.9852
[15 empty] | 0.0875 | 0.0875 | 79.7755 | 74.5996 | 69.7596 | 65.2336 | 61.0012 | 57.0434 | 53.3424 | 49.8815 | 46.6452 | 43.6188 | 40.7888 | 38.1424 | 35.6678 | 33.3536 | 31.1896 | 29.166 | 27.2737 | 25.5042 | 23.8495 | 22.3021 | 20.8551 | 19.5021 | 18.2368 | 17.0536 | 15.9471 | 14.9125 | 13.9449 | 13.0402 | 12.1941 | 11.403 | 10.6631 | 9.9713
[15 empty] | 0.1125 | 0.1125 | 79.6277 | 74.4614 | 69.6303 | 65.1127 | 60.8881 | 56.9377 | 53.2436 | 49.7891 | 46.5588 | 43.538 | 40.7133 | 38.0718 | 35.6017 | 33.2918 | 31.1318 | 29.112 | 27.2232 | 25.4569 | 23.8053 | 22.2608 | 20.8165 | 19.4659 | 18.203 | 17.0219 | 15.9176 | 14.8848 | 13.9191 | 13.016 | 12.1715 | 11.3818 | 10.6434 | 9.9528
[15 empty] | 0.1375 | 0.1375 | 79.443 | 74.2887 | 69.4688 | 64.9617 | 60.7469 | 56.8056 | 53.1201 | 49.6736 | 46.4508 | 43.437 | 40.6188 | 37.9835 | 35.5191 | 33.2146 | 31.0596 | 29.0445 | 27.16 | 25.3979 | 23.7501 | 22.2092 | 20.7682 | 19.4208 | 18.1607 | 16.9825 | 15.8806 | 14.8503 | 13.8868 | 12.9858 | 12.1433 | 11.3554 | 10.6187 | 9.9298
[15 empty] | 0.1625 | 0.1625 | 79.2216 | 74.0816 | 69.2752 | 64.7806 | 60.5776 | 56.6473 | 52.972 | 49.5352 | 46.3213 | 43.316 | 40.5056 | 37.8776 | 35.4201 | 33.122 | 30.9731 | 28.9635 | 27.0843 | 25.3271 | 23.6839 | 22.1473 | 20.7103 | 19.3666 | 18.1101 | 16.9351 | 15.8364 | 14.8089 | 13.8481 | 12.9496 | 12.1095 | 11.3238 | 10.5891 | 9.9021
[15 empty] | 0.1875 | 0.1875 | 78.9635 | 73.8403 | 69.0495 | 64.5696 | 60.3803 | 56.4628 | 52.7995 | 49.3738 | 46.1704 | 43.1749 | 40.3737 | 37.7542 | 35.3047 | 33.0141 | 30.8722 | 28.8692 | 26.9961 | 25.2446 | 23.6067 | 22.0751 | 20.6429 | 19.3036 | 18.0511 | 16.88 | 15.7848 | 14.7607 | 13.803 | 12.9074 | 12.07 | 11.2869 | 10.5546 | 9.8698
[15 empty] | 0.2125 | 0.2125 | 78.6689 | 73.5648 | 68.7919 | 64.3287 | 60.155 | 56.2521 | 52.6025 | 49.1896 | 45.9982 | 43.0138 | 40.223 | 37.6134 | 35.173 | 32.891 | 30.757 | 28.7615 | 26.8954 | 25.1504 | 23.5187 | 21.9928 | 20.5659 | 19.2315 | 17.9838 | 16.817 | 15.7259 | 14.7056 | 13.7515 | 12.8593 | 12.025 | 11.2448 | 10.5152 | 9.833
[15 empty] | 0.2375 | 0.2375 | 78.3379 | 73.2553 | 68.5025 | 64.058 | 59.9019 | 56.0155 | 52.3812 | 48.9827 | 45.8047 | 42.8328 | 40.0538 | 37.4551 | 35.025 | 32.7526 | 30.6276 | 28.6405 | 26.7823 | 25.0446 | 23.4197 | 21.9002 | 20.4793 | 19.1506 | 17.9081 | 16.7462 | 15.6597 | 14.6437 | 13.6936 | 12.8052 | 11.9744 | 11.1975 | 10.471 | 9.7916
[15 empty] | 0.2625 | 0.2625 | 77.9707 | 72.9119 | 68.1814 | 63.7578 | 59.6211 | 55.7529 | 52.1356 | 48.7531 | 45.5899 | 42.632 | 39.8661 | 37.2795 | 34.8608 | 32.599 | 30.484 | 28.5062 | 26.6567 | 24.9272 | 23.3099 | 21.7976 | 20.3833 | 19.0609 | 17.8242 | 16.6677 | 15.5863 | 14.5751 | 13.6295 | 12.7452 | 11.9183 | 11.145 | 10.4219 | 9.7457
[15 empty] | 0.2875 | 0.2875 | 77.5674 | 72.5348 | 67.8287 | 63.428 | 59.3128 | 55.4645 | 51.866 | 48.5009 | 45.3541 | 42.4115 | 39.6599 | 37.0867 | 34.6805 | 32.4304 | 30.3263 | 28.3588 | 26.5188 | 24.7983 | 23.1894 | 21.6848 | 20.2779 | 18.9623 | 17.732 | 16.5815 | 15.5057 | 14.4997 | 13.559 | 12.6792 | 11.8566 | 11.0874 | 10.368 | 9.6953
[15 empty] | 0.3125 | 0.3125 | 77.1283 | 72.1242 | 67.4447 | 63.0689 | 58.977 | 55.1505 | 51.5723 | 48.2263 | 45.0974 | 42.1714 | 39.4353 | 36.8768 | 34.4842 | 32.2468 | 30.1546 | 28.1982 | 26.3687 | 24.6579 | 23.0581 | 21.5621 | 20.1631 | 18.8549 | 17.6316 | 16.4877 | 15.4179 | 14.4176 | 13.4822 | 12.6075 | 11.7895 | 11.0246 | 10.3093 | 9.6404
[15 empty] | 0.3375 | 0.3375 | 76.6534 | 71.6801 | 67.0295 | 62.6806 | 58.6139 | 54.811 | 51.2548 | 47.9294 | 44.8197 | 41.9118 | 39.1926 | 36.6497 | 34.2719 | 32.0483 | 29.969 | 28.0246 | 26.2064 | 24.5061 | 22.9161 | 21.4293 | 20.039 | 18.7388 | 17.5231 | 16.3862 | 15.323 | 14.3288 | 13.3992 | 12.5298 | 11.7169 | 10.9567 | 10.2458 | 9.5811
[15 empty] | 0.3625 | 0.3625 | 76.1431 | 71.203 | 66.5833 | 62.2633 | 58.2237 | 54.4461 | 50.9136 | 47.6103 | 44.5214 | 41.6328 | 38.9316 | 36.4057 | 34.0437 | 31.835 | 29.7695 | 27.838 | 26.0319 | 24.3429 | 22.7636 | 21.2867 | 19.9056 | 18.6141 | 17.4064 | 16.2771 | 15.221 | 14.2335 | 13.31 | 12.4464 | 11.6389 | 10.8838 | 10.1776 | 9.5173
[15 empty] | 0.3875 | 0.3875 | 75.5976 | 70.6928 | 66.1063 | 61.8173 | 57.8065 | 54.056 | 50.5489 | 47.2692 | 44.2024 | 41.3345 | 38.6527 | 36.1449 | 33.7998 | 31.6069 | 29.5562 | 27.6386 | 25.8454 | 24.1685 | 22.6005 | 21.1341 | 19.763 | 18.4807 | 17.2817 | 16.1605 | 15.112 | 14.1315 | 13.2146 | 12.3573 | 11.5555 | 10.8058 | 10.1047 | 9.4491
[15 empty] | 0.4125 | 0.4125 | 75.0172 | 70.15 | 65.5987 | 61.3426 | 57.3627 | 53.641 | 50.1607 | 46.9063 | 43.863 | 41.0171 | 38.3559 | 35.8674 | 33.5403 | 31.3642 | 29.3293 | 27.4264 | 25.6469 | 23.983 | 22.4269 | 20.9719 | 19.6112 | 18.3388 | 17.149 | 16.0364 | 14.9959 | 14.023 | 13.1132 | 12.2624 | 11.4668 | 10.7228 | 10.0271 | 9.3766
[15 empty] | 0.4375 | 0.4375 | 74.402 | 69.5748 | 65.0607 | 60.8396 | 56.8923 | 53.2011 | 49.7494 | 46.5216 | 43.5033 | 40.6808 | 38.0414 | 35.5732 | 33.2652 | 31.107 | 29.0888 | 27.2015 | 25.4366 | 23.7863 | 22.243 | 20.7999 | 19.4504 | 18.1884 | 17.0084 | 15.9049 | 14.8729 | 13.908 | 13.0056 | 12.1618 | 11.3728 | 10.6349 | 9.9449 | 9.2997
[15 empty] | 0.4625 | 0.4625 | 73.7524 | 68.9673 | 64.4927 | 60.3084 | 56.3955 | 52.7366 | 49.315 | 46.1154 | 43.1235 | 40.3256 | 37.7093 | 35.2627 | 32.9748 | 30.8354 | 28.8348 | 26.964 | 25.2145 | 23.5786 | 22.0488 | 20.6183 | 19.2806 | 18.0296 | 16.8599 | 15.766 | 14.7431 | 13.7866 | 12.8921 | 12.0556 | 11.2735 | 10.542 | 9.8581 | 9.2185
[15 empty] | 0.4875 | 0.4875 | 73.0687 | 68.328 | 63.8948 | 59.7493 | 55.8727 | 52.2477 | 48.8579 | 45.6879 | 42.7237 | 39.9518 | 37.3597 | 34.9358 | 32.6691 | 30.5495 | 28.5675 | 26.714 | 24.9808 | 23.36 | 21.8444 | 20.4272 | 19.1018 | 17.8625 | 16.7036 | 15.6198 | 14.6064 | 13.6587 | 12.7726 | 11.9439 | 11.169 | 10.4443 | 9.7667 | 9.133
[15 empty] | 0.5125 | 0.5125 | 72.3512 | 67.657 | 63.2674 | 59.1626 | 55.3241 | 51.7346 | 48.3781 | 45.2393 | 42.3042 | 39.5594 | 36.9928 | 34.5927 | 32.3483 | 30.2496 | 28.287 | 26.4517 | 24.7355 | 23.1306 | 21.6299 | 20.2266 | 18.9143 | 17.6871 | 16.5395 | 15.4665 | 14.463 | 13.5246 | 12.6471 | 11.8266 | 11.0593 | 10.3417 | 9.6708 | 9.0433
[15 empty] | 0.5375 | 0.5375 | 71.6002 | 66.9547 | 62.6107 | 58.5485 | 54.7499 | 51.1977 | 47.8759 | 44.7697 | 41.8651 | 39.1488 | 36.6088 | 34.2337 | 32.0126 | 29.9356 | 27.9933 | 26.1771 | 24.4787 | 22.8906 | 21.4054 | 20.0166 | 18.7179 | 17.5035 | 16.3679 | 15.3059 | 14.3129 | 13.3842 | 12.5159 | 11.7038 | 10.9445 | 10.2344 | 9.5704 | 8.9495
[15 empty] | 0.5625 | 0.5625 | 70.8161 | 66.2215 | 61.9251 | 57.9073 | 54.1503 | 50.637 | 47.3517 | 44.2795 | 41.4066 | 38.7201 | 36.2079 | 33.8588 | 31.662 | 29.6078 | 27.6868 | 25.8905 | 24.2107 | 22.6399 | 21.171 | 19.7974 | 18.513 | 17.3118 | 16.1886 | 15.1383 | 14.1561 | 13.2377 | 12.3788 | 11.5757 | 10.8246 | 10.1223 | 9.4656 | 8.8515
[15 empty] | 0.5875 | 0.5875 | 69.9993 | 65.4577 | 61.2108 | 57.2394 | 53.5257 | 50.0529 | 46.8055 | 43.7687 | 40.929 | 38.2735 | 35.7903 | 33.4682 | 31.2968 | 29.2662 | 27.3674 | 25.5918 | 23.9314 | 22.3787 | 20.9268 | 19.5691 | 18.2994 | 17.1121 | 16.0019 | 14.9637 | 13.9928 | 13.085 | 12.236 | 11.4421 | 10.6998 | 10.0056 | 9.3564 | 8.7494
[15 empty] | 0.6125 | 0.6125 | 69.15 | 64.6635 | 60.4682 | 56.545 | 52.8763 | 49.4457 | 46.2376 | 43.2377 | 40.4324 | 37.8092 | 35.3561 | 33.0622 | 30.9171 | 28.9112 | 27.0354 | 25.2813 | 23.6411 | 22.1072 | 20.6729 | 19.3316 | 18.0774 | 16.9045 | 15.8078 | 14.7822 | 13.8231 | 12.9262 | 12.0876 | 11.3033 | 10.57 | 9.8842 | 9.2429 | 8.6432
[15 empty] | 0.6375 | 0.6375 | 68.2688 | 63.8395 | 59.6976 | 55.8244 | 52.2025 | 48.8156 | 45.6484 | 42.6867 | 39.9172 | 37.3273 | 34.9055 | 32.6408 | 30.5231 | 28.5427 | 26.6909 | 24.9592 | 23.3398 | 21.8255 | 20.4095 | 19.0853 | 17.847 | 16.6891 | 15.6063 | 14.5938 | 13.6469 | 12.7615 | 11.9335 | 11.1593 | 10.4353 | 9.7582 | 9.1251 | 8.5331
[15 empty] | 0.6625 | 0.6625 | 67.356 | 62.9859 | 58.8994 | 55.078 | 51.5045 | 48.1629 | 45.038 | 42.116 | 39.3835 | 36.8283 | 34.4388 | 32.2044 | 30.115 | 28.1611 | 26.334 | 24.6255 | 23.0277 | 21.5337 | 20.1366 | 18.8301 | 17.6084 | 16.466 | 15.3977 | 14.3986 | 13.4645 | 12.5909 | 11.774 | 11.0101 | 10.2957 | 9.6278 | 9.0031 | 8.419
[15 empty] | 0.6875 | 0.6875 | 66.4121 | 62.1032 | 58.074 | 54.3061 | 50.7827 | 47.4879 | 44.4069 | 41.5257 | 38.8315 | 36.3121 | 33.9562 | 31.7531 | 29.6929 | 27.7665 | 25.965 | 24.2803 | 22.705 | 21.2319 | 19.8544 | 18.5662 | 17.3616 | 16.2352 | 15.1819 | 14.1969 | 13.2758 | 12.4144 | 11.609 | 10.8558 | 10.1515 | 9.4928 | 8.8769 | 8.301
[15 empty] | 0.7125 | 0.7125 | 65.4374 | 61.1918 | 57.2217 | 53.5091 | 50.0374 | 46.791 | 43.7552 | 40.9163 | 38.2616 | 35.7792 | 33.4578 | 31.2871 | 29.2572 | 27.359 | 25.5839 | 23.924 | 22.3718 | 20.9203 | 19.563 | 18.2937 | 17.1068 | 15.9969 | 14.9591 | 13.9885 | 13.0809 | 12.2322 | 11.4386 | 10.6965 | 10.0025 | 9.3535 | 8.7466 | 8.1792
[15 empty] | 0.7375 | 0.7375 | 64.4325 | 60.2521 | 56.3429 | 52.6874 | 49.269 | 46.0724 | 43.0832 | 40.2879 | 37.674 | 35.2297 | 32.944 | 30.8066 | 28.8079 | 26.9388 | 25.191 | 23.5566 | 22.0282 | 20.599 | 19.2626 | 18.0128 | 16.8441 | 15.7513 | 14.7293 | 13.7737 | 12.88 | 12.0444 | 11.2629 | 10.5322 | 9.8489 | 9.2099 | 8.6123 | 8.0536
[15 empty] | 0.7625 | 0.7625 | 63.3977 | 59.2845 | 55.4381 | 51.8412 | 48.4778 | 45.3325 | 42.3913 | 39.641 | 37.069 | 34.664 | 32.415 | 30.3119 | 28.3452 | 26.5062 | 24.7865 | 23.1783 | 21.6745 | 20.2682 | 18.9532 | 17.7235 | 16.5736 | 15.4983 | 14.4928 | 13.5525 | 12.6732 | 11.851 | 11.0821 | 10.3631 | 9.6907 | 9.062 | 8.474 | 7.9242
[15 empty] | 0.7875 | 0.7875 | 62.3337 | 58.2894 | 54.5076 | 50.9711 | 47.6641 | 44.5716 | 41.6798 | 38.9756 | 36.4469 | 34.0822 | 31.8709 | 29.8031 | 27.8695 | 26.0613 | 24.3704 | 22.7893 | 21.3107 | 19.9281 | 18.6351 | 17.4261 | 16.2955 | 15.2382 | 14.2495 | 13.325 | 12.4605 | 11.6521 | 10.8961 | 10.1891 | 9.528 | 8.9099 | 8.3318 | 7.7912
[15 empty] | 0.8125 | 0.8125 | 61.2408 | 57.2675 | 53.5519 | 50.0775 | 46.8284 | 43.7902 | 40.949 | 38.2923 | 35.8078 | 33.4846 | 31.3121 | 29.2806 | 27.3809 | 25.6044 | 23.9432 | 22.3897 | 20.9371 | 19.5787 | 18.3084 | 17.1205 | 16.0097 | 14.971 | 13.9997 | 13.0914 | 12.242 | 11.4478 | 10.705 | 10.0105 | 9.361 | 8.7536 | 8.1857 | 7.6546
[15 empty] | 0.8375 | 0.8375 | 60.1196 | 56.219 | 52.5715 | 49.1606 | 45.9711 | 42.9884 | 40.1993 | 37.5912 | 35.1523 | 32.8716 | 30.7389 | 28.7445 | 26.8796 | 25.1356 | 23.5048 | 21.9798 | 20.5537 | 19.2202 | 17.9732 | 16.8071 | 15.7166 | 14.6969 | 13.7434 | 12.8517 | 12.0179 | 11.2382 | 10.509 | 9.8272 | 9.1896 | 8.5934 | 8.0358 | 7.5145
[15 empty] | 0.8625 | 0.8625 | 58.9705 | 55.1445 | 51.5667 | 48.221 | 45.0924 | 42.1668 | 39.431 | 36.8727 | 34.4804 | 32.2433 | 30.1514 | 28.1951 | 26.3658 | 24.6552 | 23.0556 | 21.5597 | 20.1609 | 18.8529 | 17.6297 | 16.4859 | 15.4162 | 14.416 | 13.4807 | 12.6061 | 11.7882 | 11.0234 | 10.3082 | 9.6394 | 9.014 | 8.4291 | 7.8823 | 7.3709
[15 empty] | 0.8875 | 0.8875 | 57.7942 | 54.0445 | 50.5381 | 47.2592 | 44.193 | 41.3257 | 38.6445 | 36.1372 | 33.7926 | 31.6001 | 29.5499 | 27.6327 | 25.8399 | 24.1634 | 22.5957 | 21.1296 | 19.7587 | 18.4768 | 17.278 | 16.157 | 15.1087 | 14.1285 | 13.2118 | 12.3546 | 11.5531 | 10.8035 | 10.1026 | 9.4471 | 8.8342 | 8.261 | 7.725 | 7.2238
[15 empty] | 0.9125 | 0.9125 | 56.5912 | 52.9195 | 49.4861 | 46.2754 | 43.273 | 40.4655 | 37.8401 | 35.385 | 33.0892 | 30.9424 | 28.9348 | 27.0575 | 25.302 | 23.6604 | 22.1253 | 20.6898 | 19.3474 | 18.0922 | 16.9184 | 15.8207 | 14.7942 | 13.8344 | 12.9368 | 12.0975 | 11.3126 | 10.5786 | 9.8923 | 9.2504 | 8.6503 | 8.089 | 7.5642 | 7.0735
[15 empty] | 0.9375 | 0.9375 | 55.362 | 51.7701 | 48.4112 | 45.2703 | 42.3331 | 39.5865 | 37.0181 | 34.6164 | 32.3705 | 30.2703 | 28.3063 | 26.4698 | 24.7524 | 23.1465 | 21.6447 | 20.2404 | 18.9272 | 17.6992 | 16.5509 | 15.477 | 14.4729 | 13.5339 | 12.6558 | 11.8347 | 11.0668 | 10.3488 | 9.6774 | 9.0495 | 8.4624 | 7.9133 | 7.3999 | 6.9198
[15 empty] | 0.9625 | 0.9625 | 54.1071 | 50.5966 | 47.3139 | 44.2442 | 41.3736 | 38.6893 | 36.1791 | 33.8318 | 31.6368 | 29.5842 | 27.6647 | 25.8698 | 24.1914 | 22.6218 | 21.1541 | 19.7816 | 18.4982 | 17.298 | 16.1757 | 15.1262 | 14.1448 | 13.2271 | 12.3689 | 11.5664 | 10.816 | 10.1143 | 9.458 | 8.8444 | 8.2706 | 7.734 | 7.2322 | 6.763
[15 empty] | 0.9875 | 0.9875 | 52.8273 | 49.3998 | 46.1947 | 43.1976 | 40.3949 | 37.7741 | 35.3233 | 33.0315 | 30.8884 | 28.8844 | 27.0103 | 25.2579 | 23.6192 | 22.0867 | 20.6537 | 19.3137 | 18.0606 | 16.8889 | 15.7931 | 14.7684 | 13.8103 | 12.9142 | 12.0764 | 11.2928 | 10.5602 | 9.875 | 9.2343 | 8.6352 | 8.0749 | 7.551 | 7.0611 | 6.603
[15 empty] | 1 | 1 | 52.1781 | 48.7928 | 45.6271 | 42.6668 | 39.8986 | 37.3099 | 34.8893 | 32.6256 | 30.5089 | 28.5294 | 26.6784 | 24.9475 | 23.3289 | 21.8153 | 20.4 | 19.0764 | 17.8387 | 16.6813 | 15.599 | 14.587 | 13.6406 | 12.7556 | 11.928 | 11.1541 | 10.4304 | 9.7537 | 9.1209 | 8.5291 | 7.9757 | 7.4583 | 6.9744 | 6.5219
Tinf, h
Tinf, h
2L
TS1
TS2

## symmetry_fully_implicit
Conditions | [14 empty] | Location |  | Analytic - 2 Steps |  |  |  |  | Problem Properties | [5 empty] | Boundary Conditions |  |  |  | Discretization | [6 empty] | Results
Ti | 100 | [13 empty] | XP | x*=x/L¦t* | 0.4535 | 3.2632 |  |  |  | Properties |  |  | Dimensionless Parameters |  |  | Coefficient | IB - 1 | IE + 1 |  | Transient |  | Spatial |  |  |  |  | Fully Implicit
Tinf | 0 | [13 empty] | 0 | 0 | 80.0021 | 9.9996 |  |  |  | ρ | 1 | kg/m3 | Bi | 1 |  | aW | 0 | DeIE |  | Time Steps | ∆t | IB | IE | CV | DI [m] |  | Time Steps | Final Center T [°C] | % Change | Analytic Center T [°C] | % Diff. | Average Error [°C]
C1 | 1.1191 | [13 empty] | 0.0125 | 0.0125 | 79.9974 | 9.9991 |  |  |  | k | 1 | W/mK | t1* | 0.4535 |  | aE | 1 | 0 |  | 2 | 1.4048 | 2 | 41 | 40 | 0.025 |  | 2 | 19.2264 | -- | 9.9996 | 92.27% | 8.1309
Zeta | 0.8603 | [13 empty] | 0.0375 | 0.0375 | 79.9604 | 9.9944 |  |  |  | CP | 1 | J/kgK | t2* | 3.2632 |  | aP | 1 | hAeIE + DeIE |  | 4 | 0.70242 | 2 | 41 | 40 | 0.025 |  | 4 | 14.9879 | -22.05% | 9.9996 | 49.88% | 4.396
2L | 2 | [13 empty] | 0.0625 | 0.0625 | 79.8864 | 9.9852 |  |  |  | α | 1 | m2/s | T(0, t1*) [°C] | 80 |  | bP | 0 | hAeIETINF |  | 8 | 0.35121 | 2 | 41 | 40 | 0.025 |  | 8 | 12.5992 | -15.94% | 9.9996 | 26% | 2.2912
L | 1 | [13 empty] | 0.0875 | 0.0875 | 79.7755 | 9.9713 |  |  |  | ho | 1 | W/m2K | T(0, t2*) [°C] | 10 | [5 empty] | 16 | 0.17561 | 2 | 41 | 40 | 0.025 |  | 16 | 11.3275 | -10.09% | 9.9996 | 13.28% | 1.1705
Time | [14 empty] | 0.1125 | 0.1125 | 79.6277 | 9.9528 |  |  |  | Ti | 100 | °C | C1 | 1.1191 | [5 empty] | 32 | 0.087803 | 2 | 41 | 40 | 0.025 |  | 32 | 10.6739 | -5.77% | 9.9996 | 6.743% | 0.59461
alpha*t1/L^2 | 0.4535 | [13 empty] | 0.1375 | 0.1375 | 79.443 | 9.9298 |  |  |  | Tinf | 0 | °C | ζ | 0.8603 | [12 empty] | Crank-Nicolson
alpha*t2/L^2 | 3.2632 | [13 empty] | 0.1625 | 0.1625 | 79.2216 | 9.9021 |  |  |  | L | 1 | m | OMEG | 1 | [12 empty] | Time Steps | Final Center T [°C] | % Change | Analytic Center T [°C] | % Diff. | Average Error [°C]
t1 | 0.4535 | s | [12 empty] | 0.1875 | 0.1875 | 78.9635 | 9.8698 | [20 empty] | 2 | 8.0186 | -- | 9.9996 | -19.81% | 1.6902
t2 | 3.2632 | s | [12 empty] | 0.2125 | 0.2125 | 78.6689 | 9.833 | [20 empty] | 4 | 9.52 | 18.72% | 9.9996 | -4.796% | 0.38607
[15 empty] | 0.2375 | 0.2375 | 78.3379 | 9.7916 | [20 empty] | 8 | 9.8809 | 3.791% | 9.9996 | -1.187% | 0.087927 | [5 empty] | s
Discretization | [14 empty] | 0.2625 | 0.2625 | 77.9707 | 9.7457 | [20 empty] | 16 | 9.9725 | 0.927% | 9.9996 | -0.2713% | 0.017304
Time |  | Spatial |  |  |  | Results - Center |  |  |  |  | Update at Bottom |  |  |  | 0.2875 | 0.2875 | 77.5674 | 9.6953 | [20 empty] | 32 | 9.9938 | 0.2136% | 9.9996 | -0.05831% | 0.0029021
Time Steps | Delta t [s] | IB | IE | CV | DI [m] | Fortran Last temp. | % Change | Analytic Last Temp | % Diff. | Average Error [C] | Average Error [C] | Fortran Last temp. |  |  | 0.3125 | 0.3125 | 77.1283 | 9.6404
2 | 1.4048 | 2 | 41 | 40 | 0.025 | 19.2264 |  | 9.9996 | 0.92271 | 8.1309 | 8.1309 | 19.2264 |  | 92.27% | 0.3375 | 0.3375 | 76.6534 | 9.5811
4 | 0.70242 | 2 | 41 | 40 | 0.025 | 14.9879 | -22.05% | 9.9996 | 0.49885 | 4.396 | 4.396 | 14.9879 | -22.05% | 49.88% | 0.3625 | 0.3625 | 76.1431 | 9.5173
8 | 0.35121 | 2 | 41 | 40 | 0.025 | 12.5992 | -15.94% | 9.9996 | 0.25997 | 2.2912 | 2.2912 | 12.5992 | -15.94% | 26% | 0.3875 | 0.3875 | 75.5976 | 9.4491
16 | 0.17561 | 2 | 41 | 40 | 0.025 | 11.3275 | -10.09% | 9.9996 | 0.13279 | 1.1705 | 1.1705 | 11.3275 | -10.09% | 13.28% | 0.4125 | 0.4125 | 75.0172 | 9.3766
32 | 0.087803 | 2 | 41 | 40 | 0.025 | 10.6739 | -5.77% | 9.9996 | 0.067432 | 0.59461 | 0.59461 | 10.6739 | -5.77% | 6.743% | 0.4375 | 0.4375 | 74.402 | 9.2997
64 | 0.043902 | 2 | 41 | 40 | 0.025 | 10.3345 | -3.18% | 9.9996 | 0.033485 | 0.29547 | 0.29547 | 10.3345 | -3.18% | 3.349% | 0.4625 | 0.4625 | 73.7524 | 9.2185
[15 empty] | 0.4875 | 0.4875 | 73.0687 | 9.133
2 Steps | [14 empty] | 0.5125 | 0.5125 | 72.3512 | 9.0433
Time Step | t [s] | alpha*t/L^2 | IB | IE | CV | DI [m] | [8 empty] | 0.5375 | 0.5375 | 71.6002 | 8.9495
1 | 0.4535 | 1.814 | 2 | 41 | 40 | 0.025 | [8 empty] | 0.5625 | 0.5625 | 70.8161 | 8.8515
2 | 3.2632 | 13.0528 | 2 | 41 | 40 | 0.025 | [8 empty] | 0.5875 | 0.5875 | 69.9993 | 8.7494
[15 empty] | 0.6125 | 0.6125 | 69.15 | 8.6432
[15 empty] | 0.6375 | 0.6375 | 68.2688 | 8.5331
4 Steps | [14 empty] | 0.6625 | 0.6625 | 67.356 | 8.419
Time Step | t [s] | alpha*t/L^2 | IB | IE | CV | DI [m] | [8 empty] | 0.6875 | 0.6875 | 66.4121 | 8.301
1 | 0.4535 | 1.814 | 2 | 41 | 40 | 0.025 | [8 empty] | 0.7125 | 0.7125 | 65.4374 | 8.1792
2 | 1.1559 | 4.6237 | 2 | 41 | 40 | 0.025 | [8 empty] | 0.7375 | 0.7375 | 64.4325 | 8.0536
3 | 1.8583 | 7.4334 | 2 | 41 | 40 | 0.025 | [8 empty] | 0.7625 | 0.7625 | 63.3977 | 7.9242
4 | 2.5608 | 10.2431 | 2 | 41 | 40 | t | [8 empty] | 0.7875 | 0.7875 | 62.3337 | 7.7912
[15 empty] | 0.8125 | 0.8125 | 61.2408 | 7.6546
[15 empty] | 0.8375 | 0.8375 | 60.1196 | 7.5145
8 Steps | [14 empty] | 0.8625 | 0.8625 | 58.9705 | 7.3709
Time Step | t [s] | alpha*t/L^2 | IB | IE | CV | DI [m] | [8 empty] | 0.8875 | 0.8875 | 57.7942 | 7.2238
1 | 0.4535 | 1.814 | 2 | 41 | 40 | 0.025 | [8 empty] | 0.9125 | 0.9125 | 56.5912 | 7.0735
2 | 0.80471 | 3.2188 | 2 | 41 | 40 | 0.025 | [8 empty] | 0.9375 | 0.9375 | 55.362 | 6.9198
3 | 1.1559 | 4.6237 | 2 | 41 | 40 | 0.025 | [8 empty] | 0.9625 | 0.9625 | 54.1071 | 6.763
4 | 1.5071 | 6.0285 | 2 | 41 | 40 | 0.025 | [8 empty] | 0.9875 | 0.9875 | 52.8273 | 6.603
5 | 1.8583 | 7.4334 | 2 | 41 | 40 | 0.025 | [8 empty] | 1 | 1 | 52.1781 | 6.5219
6 | 2.2096 | 8.8382 | 2 | 41 | 40 | 0.025
7 | 2.5608 | 10.2431 | 2 | 41 | 40 | 0.025 | [8 empty] | Location |  | Analytic - 4 Steps
8 | 2.912 | 11.6479 | 2 | 41 | 40 | 0.025 | [8 empty] | XP | x*=x/L¦t* | 0.4535 | 1.1559 | 1.8583 | 2.5608
[15 empty] | 0 | 0 | 80.0021 | 47.5688 | 28.2841 | 16.8176
[15 empty] | 0.0125 | 0.0125 | 79.9974 | 47.566 | 28.2825 | 16.8166
16 Steps | [14 empty] | 0.0375 | 0.0375 | 79.9604 | 47.544 | 28.2694 | 16.8088
Time Step | t [s] | alpha*t/L^2 | IB | IE | CV | DI [m] | [8 empty] | 0.0625 | 0.0625 | 79.8864 | 47.5 | 28.2432 | 16.7933
1 | 0.4535 | 1.814 | 2 | 41 | 40 | 0.025 | [8 empty] | 0.0875 | 0.0875 | 79.7755 | 47.4341 | 28.204 | 16.7699
2 | 0.62911 | 2.5164 | 2 | 41 | 40 | 0.025 | [8 empty] | 0.1125 | 0.1125 | 79.6277 | 47.3461 | 28.1517 | 16.7389
3 | 0.80471 | 3.2188 | 2 | 41 | 40 | 0.025 | [8 empty] | 0.1375 | 0.1375 | 79.443 | 47.2363 | 28.0865 | 16.7
4 | 0.98032 | 3.9213 | 2 | 41 | 40 | 0.025 | [8 empty] | 0.1625 | 0.1625 | 79.2216 | 47.1047 | 28.0082 | 16.6535
5 | 1.1559 | 4.6237 | 2 | 41 | 40 | 0.025 | [8 empty] | 0.1875 | 0.1875 | 78.9635 | 46.9512 | 27.9169 | 16.5993
6 | 1.3315 | 5.3261 | 2 | 41 | 40 | 0.025 | [8 empty] | 0.2125 | 0.2125 | 78.6689 | 46.7761 | 27.8128 | 16.5373
7 | 1.5071 | 6.0285 | 2 | 41 | 40 | 0.025 | [8 empty] | 0.2375 | 0.2375 | 78.3379 | 46.5793 | 27.6958 | 16.4677
8 | 1.6827 | 6.731 | 2 | 41 | 40 | 0.025 | [8 empty] | 0.2625 | 0.2625 | 77.9707 | 46.3609 | 27.5659 | 16.3906
9 | 1.8583 | 7.4334 | 2 | 41 | 40 | 0.025 | [8 empty] | 0.2875 | 0.2875 | 77.5674 | 46.1211 | 27.4234 | 16.3058
10 | 2.034 | 8.1358 | 2 | 41 | 40 | 0.025 | [8 empty] | 0.3125 | 0.3125 | 77.1283 | 45.86 | 27.2681 | 16.2135
11 | 2.2096 | 8.8382 | 2 | 41 | 40 | 0.025 | [8 empty] | 0.3375 | 0.3375 | 76.6534 | 45.5777 | 27.1002 | 16.1136
12 | 2.3852 | 9.5407 | 2 | 41 | 40 | 0.025 | [8 empty] | 0.3625 | 0.3625 | 76.1431 | 45.2743 | 26.9198 | 16.0064
13 | 2.5608 | 10.2431 | 2 | 41 | 40 | 0.025 | [8 empty] | 0.3875 | 0.3875 | 75.5976 | 44.9499 | 26.727 | 15.8917
14 | 2.7364 | 10.9455 | 2 | 41 | 40 | 0.025 | [8 empty] | 0.4125 | 0.4125 | 75.0172 | 44.6048 | 26.5217 | 15.7697
15 | 2.912 | 11.6479 | 2 | 41 | 40 | 0.025 | [8 empty] | 0.4375 | 0.4375 | 74.402 | 44.239 | 26.3042 | 15.6404
16 | 3.0876 | 12.3504 | 2 | 41 | 40 | 0.025 | [8 empty] | 0.4625 | 0.4625 | 73.7524 | 43.8527 | 26.0746 | 15.5038
[15 empty] | 0.4875 | 0.4875 | 73.0687 | 43.4462 | 25.8329 | 15.3601
32 Steps | [14 empty] | 0.5125 | 0.5125 | 72.3512 | 43.0196 | 25.5792 | 15.2092
Time Step | t [s] | alpha*t/L^2 | IB | IE | CV | DI [m] | [8 empty] | 0.5375 | 0.5375 | 71.6002 | 42.5731 | 25.3137 | 15.0514
1 | 0.4535 | 1.814 | 2 | 41 | 40 | 0.025 | [8 empty] | 0.5625 | 0.5625 | 70.8161 | 42.1068 | 25.0365 | 14.8866
2 | 0.5413 | 2.1652 | 2 | 41 | 40 | 0.025 | [8 empty] | 0.5875 | 0.5875 | 69.9993 | 41.6212 | 24.7477 | 14.7148
3 | 0.62911 | 2.5164 | 2 | 41 | 40 | 0.025 | [8 empty] | 0.6125 | 0.6125 | 69.15 | 41.1162 | 24.4475 | 14.5363
4 | 0.71691 | 2.8676 | 2 | 41 | 40 | 0.025 | [8 empty] | 0.6375 | 0.6375 | 68.2688 | 40.5922 | 24.1359 | 14.3511
5 | 0.80471 | 3.2188 | 2 | 41 | 40 | 0.025 | [8 empty] | 0.6625 | 0.6625 | 67.356 | 40.0495 | 23.8132 | 14.1592
6 | 0.89252 | 3.5701 | 2 | 41 | 40 | 0.025 | [8 empty] | 0.6875 | 0.6875 | 66.4121 | 39.4882 | 23.4795 | 13.9608
7 | 0.98032 | 3.9213 | 2 | 41 | 40 | 0.025 | [8 empty] | 0.7125 | 0.7125 | 65.4374 | 38.9087 | 23.1349 | 13.7559
8 | 1.0681 | 4.2725 | 2 | 41 | 40 | 0.025 | [8 empty] | 0.7375 | 0.7375 | 64.4325 | 38.3112 | 22.7796 | 13.5446
9 | 1.1559 | 4.6237 | 2 | 41 | 40 | 0.025 | [8 empty] | 0.7625 | 0.7625 | 63.3977 | 37.6959 | 22.4138 | 13.3271
10 | 1.2437 | 4.9749 | 2 | 41 | 40 | 0.025 | [8 empty] | 0.7875 | 0.7875 | 62.3337 | 37.0632 | 22.0376 | 13.1034
11 | 1.3315 | 5.3261 | 2 | 41 | 40 | 0.025 | [8 empty] | 0.8125 | 0.8125 | 61.2408 | 36.4134 | 21.6512 | 12.8737
12 | 1.4193 | 5.6773 | 2 | 41 | 40 | 0.025 | [8 empty] | 0.8375 | 0.8375 | 60.1196 | 35.7467 | 21.2548 | 12.638
13 | 1.5071 | 6.0285 | 2 | 41 | 40 | 0.025 | [8 empty] | 0.8625 | 0.8625 | 58.9705 | 35.0635 | 20.8486 | 12.3964
14 | 1.5949 | 6.3798 | 2 | 41 | 40 | 0.025 | [8 empty] | 0.8875 | 0.8875 | 57.7942 | 34.3641 | 20.4327 | 12.1492
15 | 1.6827 | 6.731 | 2 | 41 | 40 | 0.025 | [8 empty] | 0.9125 | 0.9125 | 56.5912 | 33.6488 | 20.0074 | 11.8963
16 | 1.7705 | 7.0822 | 2 | 41 | 40 | 0.025 | [8 empty] | 0.9375 | 0.9375 | 55.362 | 32.9179 | 19.5728 | 11.6379
17 | 1.8583 | 7.4334 | 2 | 41 | 40 | 0.025 | [8 empty] | 0.9625 | 0.9625 | 54.1071 | 32.1718 | 19.1292 | 11.3741
18 | 1.9462 | 7.7846 | 2 | 41 | 40 | 0.025 | [8 empty] | 0.9875 | 0.9875 | 52.8273 | 31.4108 | 18.6767 | 11.105
19 | 2.034 | 8.1358 | 2 | 41 | 40 | 0.025 | [8 empty] | 1 | 1 | 52.1781 | 31.0248 | 18.4472 | 10.9686
20 | 2.1218 | 8.487 | 2 | 41 | 40 | 0.025
21 | 2.2096 | 8.8383 | 2 | 41 | 40 | 0.025 | [8 empty] | Location |  | Analytic - 8 Steps
22 | 2.2974 | 9.1895 | 2 | 41 | 40 | 0.025 | [8 empty] | XP | x*=x/L¦t* | 0.4535 | 0.80471 | 1.1559 | 1.5071 | 1.8583 | 2.2096 | 2.5608 | 2.912
23 | 2.3852 | 9.5407 | 2 | 41 | 40 | 0.025 | [8 empty] | 0 | 0 | 80.0021 | 61.6895 | 47.5688 | 36.6802 | 28.2841 | 21.8099 | 16.8176 | 12.968
24 | 2.473 | 9.8919 | 2 | 41 | 40 | 0.025 | [8 empty] | 0.0125 | 0.0125 | 79.9974 | 61.686 | 47.566 | 36.6781 | 28.2825 | 21.8086 | 16.8166 | 12.9673
25 | 2.5608 | 10.2431 | 2 | 41 | 40 | 0.025 | [8 empty] | 0.0375 | 0.0375 | 79.9604 | 61.6574 | 47.544 | 36.6612 | 28.2694 | 21.7985 | 16.8088 | 12.9613
26 | 2.6486 | 10.5943 | 2 | 41 | 40 | 0.025 | [8 empty] | 0.0625 | 0.0625 | 79.8864 | 61.6004 | 47.5 | 36.6272 | 28.2432 | 21.7783 | 16.7933 | 12.9493
27 | 2.7364 | 10.9455 | 2 | 41 | 40 | 0.025 | [8 empty] | 0.0875 | 0.0875 | 79.7755 | 61.5148 | 47.4341 | 36.5764 | 28.204 | 21.7481 | 16.7699 | 12.9313
28 | 2.8242 | 11.2967 | 2 | 41 | 40 | 0.025 | [8 empty] | 0.1125 | 0.1125 | 79.6277 | 61.4008 | 47.3461 | 36.5086 | 28.1517 | 21.7078 | 16.7389 | 12.9073
29 | 2.912 | 11.648 | 2 | 41 | 40 | 0.025 | [8 empty] | 0.1375 | 0.1375 | 79.443 | 61.2584 | 47.2363 | 36.4239 | 28.0865 | 21.6574 | 16.7 | 12.8774
30 | 2.9998 | 11.9992 | 2 | 41 | 40 | 0.025 | [8 empty] | 0.1625 | 0.1625 | 79.2216 | 61.0877 | 47.1047 | 36.3224 | 28.0082 | 21.5971 | 16.6535 | 12.8415
31 | 3.0876 | 12.3504 | 2 | 41 | 40 | 0.025 | [8 empty] | 0.1875 | 0.1875 | 78.9635 | 60.8887 | 46.9512 | 36.2041 | 27.9169 | 21.5267 | 16.5993 | 12.7997
32 | 3.1754 | 12.7016 | 2 | 41 | 40 | 0.025 | [8 empty] | 0.2125 | 0.2125 | 78.6689 | 60.6615 | 46.7761 | 36.069 | 27.8128 | 21.4464 | 16.5373 | 12.7519
[15 empty] | 0.2375 | 0.2375 | 78.3379 | 60.4063 | 46.5793 | 35.9173 | 27.6958 | 21.3562 | 16.4677 | 12.6983
[15 empty] | 0.2625 | 0.2625 | 77.9707 | 60.1232 | 46.3609 | 35.7489 | 27.5659 | 21.2561 | 16.3906 | 12.6387
[15 empty] | 0.2875 | 0.2875 | 77.5674 | 59.8122 | 46.1211 | 35.564 | 27.4234 | 21.1461 | 16.3058 | 12.5734
[15 empty] | 0.3125 | 0.3125 | 77.1283 | 59.4736 | 45.86 | 35.3626 | 27.2681 | 21.0264 | 16.2135 | 12.5022
[15 empty] | 0.3375 | 0.3375 | 76.6534 | 59.1074 | 45.5777 | 35.1449 | 27.1002 | 20.897 | 16.1136 | 12.4252
[15 empty] | 0.3625 | 0.3625 | 76.1431 | 58.7139 | 45.2743 | 34.911 | 26.9198 | 20.7579 | 16.0064 | 12.3425
[15 empty] | 0.3875 | 0.3875 | 75.5976 | 58.2933 | 44.9499 | 34.6609 | 26.727 | 20.6091 | 15.8917 | 12.2541
[15 empty] | 0.4125 | 0.4125 | 75.0172 | 57.8457 | 44.6048 | 34.3947 | 26.5217 | 20.4509 | 15.7697 | 12.16
[15 empty] | 0.4375 | 0.4375 | 74.402 | 57.3713 | 44.239 | 34.1127 | 26.3042 | 20.2832 | 15.6404 | 12.0603
[15 empty] | 0.4625 | 0.4625 | 73.7524 | 56.8704 | 43.8527 | 33.8148 | 26.0746 | 20.1061 | 15.5038 | 11.955
[15 empty] | 0.4875 | 0.4875 | 73.0687 | 56.3432 | 43.4462 | 33.5013 | 25.8329 | 19.9197 | 15.3601 | 11.8441
[15 empty] | 0.5125 | 0.5125 | 72.3512 | 55.7899 | 43.0196 | 33.1724 | 25.5792 | 19.7241 | 15.2092 | 11.7278
[15 empty] | 0.5375 | 0.5375 | 71.6002 | 55.2109 | 42.5731 | 32.8281 | 25.3137 | 19.5194 | 15.0514 | 11.6061
[15 empty] | 0.5625 | 0.5625 | 70.8161 | 54.6063 | 42.1068 | 32.4686 | 25.0365 | 19.3056 | 14.8866 | 11.479
[15 empty] | 0.5875 | 0.5875 | 69.9993 | 53.9764 | 41.6212 | 32.094 | 24.7477 | 19.0829 | 14.7148 | 11.3466
[15 empty] | 0.6125 | 0.6125 | 69.15 | 53.3215 | 41.1162 | 31.7047 | 24.4475 | 18.8514 | 14.5363 | 11.2089
[15 empty] | 0.6375 | 0.6375 | 68.2688 | 52.642 | 40.5922 | 31.3007 | 24.1359 | 18.6112 | 14.3511 | 11.0661
[15 empty] | 0.6625 | 0.6625 | 67.356 | 51.9382 | 40.0495 | 30.8821 | 23.8132 | 18.3623 | 14.1592 | 10.9181
[15 empty] | 0.6875 | 0.6875 | 66.4121 | 51.2103 | 39.4882 | 30.4494 | 23.4795 | 18.105 | 13.9608 | 10.7651
[15 empty] | 0.7125 | 0.7125 | 65.4374 | 50.4587 | 38.9087 | 30.0025 | 23.1349 | 17.8393 | 13.7559 | 10.6071
[15 empty] | 0.7375 | 0.7375 | 64.4325 | 49.6838 | 38.3112 | 29.5417 | 22.7796 | 17.5653 | 13.5446 | 10.4443
[15 empty] | 0.7625 | 0.7625 | 63.3977 | 48.886 | 37.6959 | 29.0673 | 22.4138 | 17.2833 | 13.3271 | 10.2765
[15 empty] | 0.7875 | 0.7875 | 62.3337 | 48.0655 | 37.0632 | 28.5794 | 22.0376 | 16.9932 | 13.1034 | 10.104
[15 empty] | 0.8125 | 0.8125 | 61.2408 | 47.2227 | 36.4134 | 28.0784 | 21.6512 | 16.6952 | 12.8737 | 9.9269
[15 empty] | 0.8375 | 0.8375 | 60.1196 | 46.3582 | 35.7467 | 27.5643 | 21.2548 | 16.3896 | 12.638 | 9.7451
[15 empty] | 0.8625 | 0.8625 | 58.9705 | 45.4721 | 35.0635 | 27.0375 | 20.8486 | 16.0763 | 12.3964 | 9.5589
[15 empty] | 0.8875 | 0.8875 | 57.7942 | 44.5651 | 34.3641 | 26.4981 | 20.4327 | 15.7556 | 12.1492 | 9.3682
[15 empty] | 0.9125 | 0.9125 | 56.5912 | 43.6374 | 33.6488 | 25.9466 | 20.0074 | 15.4277 | 11.8963 | 9.1732
[15 empty] | 0.9375 | 0.9375 | 55.362 | 42.6896 | 32.9179 | 25.383 | 19.5728 | 15.0926 | 11.6379 | 8.974
[15 empty] | 0.9625 | 0.9625 | 54.1071 | 41.722 | 32.1718 | 24.8076 | 19.1292 | 14.7505 | 11.3741 | 8.7706
[15 empty] | 0.9875 | 0.9875 | 52.8273 | 40.7351 | 31.4108 | 24.2208 | 18.6767 | 14.4016 | 11.105 | 8.5631
[15 empty] | 1 | 1 | 52.1781 | 40.2345 | 31.0248 | 23.9232 | 18.4472 | 14.2246 | 10.9686 | 8.4579
[15 empty] | Location |  | Analytic - 16 Steps
[15 empty] | XP | x*=x/L¦t* | 0.4535 | 0.64081 | 0.82813 | 1.0154 | 1.2028 | 1.3901 | 1.5774 | 1.7647 | 1.952 | 2.1393 | 2.3266 | 2.5139 | 2.7013 | 2.8886 | 3.0759 | 3.2632
[15 empty] | 0 | 0 | 80.0021 | 69.6455 | 60.6297 | 52.781 | 45.9483 | 40.0002 | 34.822 | 30.3142 | 26.39 | 22.9737 | 19.9997 | 17.4107 | 15.1568 | 13.1947 | 11.4866 | 9.9996
[15 empty] | 0.0125 | 0.0125 | 79.9974 | 69.6415 | 60.6262 | 52.778 | 45.9457 | 39.9979 | 34.82 | 30.3125 | 26.3884 | 22.9724 | 19.9985 | 17.4097 | 15.1559 | 13.1939 | 11.4859 | 9.9991
[15 empty] | 0.0375 | 0.0375 | 79.9604 | 69.6093 | 60.5982 | 52.7535 | 45.9244 | 39.9794 | 34.8039 | 30.2985 | 26.3762 | 22.9617 | 19.9893 | 17.4016 | 15.1489 | 13.1878 | 11.4806 | 9.9944
[15 empty] | 0.0625 | 0.0625 | 79.8864 | 69.5449 | 60.5421 | 52.7047 | 45.8819 | 39.9424 | 34.7717 | 30.2704 | 26.3518 | 22.9405 | 19.9708 | 17.3855 | 15.1349 | 13.1756 | 11.47 | 9.9852
[15 empty] | 0.0875 | 0.0875 | 79.7755 | 69.4483 | 60.458 | 52.6315 | 45.8182 | 39.8869 | 34.7234 | 30.2284 | 26.3152 | 22.9086 | 19.943 | 17.3614 | 15.1139 | 13.1573 | 11.4541 | 9.9713
[15 empty] | 0.1125 | 0.1125 | 79.6277 | 69.3196 | 60.346 | 52.534 | 45.7333 | 39.813 | 34.6591 | 30.1724 | 26.2665 | 22.8662 | 19.9061 | 17.3292 | 15.0859 | 13.133 | 11.4329 | 9.9528
[15 empty] | 0.1375 | 0.1375 | 79.443 | 69.1588 | 60.206 | 52.4122 | 45.6272 | 39.7207 | 34.5787 | 30.1024 | 26.2055 | 22.8131 | 19.8599 | 17.289 | 15.0509 | 13.1025 | 11.4063 | 9.9298
[15 empty] | 0.1625 | 0.1625 | 79.2216 | 68.9661 | 60.0382 | 52.2661 | 45.5001 | 39.61 | 34.4823 | 30.0185 | 26.1325 | 22.7496 | 19.8046 | 17.2408 | 15.0089 | 13.066 | 11.3745 | 9.9021
[15 empty] | 0.1875 | 0.1875 | 78.9635 | 68.7414 | 59.8426 | 52.0958 | 45.3519 | 39.4809 | 34.37 | 29.9207 | 26.0474 | 22.6755 | 19.74 | 17.1846 | 14.96 | 13.0234 | 11.3375 | 9.8698
[15 empty] | 0.2125 | 0.2125 | 78.6689 | 68.485 | 59.6194 | 51.9015 | 45.1827 | 39.3336 | 34.2418 | 29.8091 | 25.9502 | 22.5909 | 19.6664 | 17.1205 | 14.9042 | 12.9748 | 11.2952 | 9.833
[15 empty] | 0.2375 | 0.2375 | 78.3379 | 68.1968 | 59.3686 | 51.6831 | 44.9926 | 39.1681 | 34.0977 | 29.6837 | 25.841 | 22.4958 | 19.5837 | 17.0485 | 14.8415 | 12.9202 | 11.2477 | 9.7916
[15 empty] | 0.2625 | 0.2625 | 77.9707 | 67.8772 | 59.0903 | 51.4408 | 44.7817 | 38.9845 | 33.9379 | 29.5445 | 25.7199 | 22.3904 | 19.4919 | 16.9686 | 14.7719 | 12.8597 | 11.1949 | 9.7457
[15 empty] | 0.2875 | 0.2875 | 77.5674 | 67.5261 | 58.7846 | 51.1748 | 44.55 | 38.7829 | 33.7623 | 29.3917 | 25.5869 | 22.2746 | 19.391 | 16.8808 | 14.6955 | 12.7932 | 11.137 | 9.6953
[15 empty] | 0.3125 | 0.3125 | 77.1283 | 67.1438 | 58.4518 | 50.885 | 44.2978 | 38.5633 | 33.5712 | 29.2253 | 25.442 | 22.1484 | 19.2813 | 16.7852 | 14.6123 | 12.7207 | 11.074 | 9.6404
[15 empty] | 0.3375 | 0.3375 | 76.6534 | 66.7304 | 58.092 | 50.5718 | 44.0251 | 38.3259 | 33.3645 | 29.0454 | 25.2854 | 22.0121 | 19.1626 | 16.6819 | 14.5224 | 12.6424 | 11.0058 | 9.5811
[15 empty] | 0.3625 | 0.3625 | 76.1431 | 66.2862 | 57.7052 | 50.2351 | 43.732 | 38.0708 | 33.1424 | 28.852 | 25.117 | 21.8656 | 19.035 | 16.5709 | 14.4257 | 12.5583 | 10.9325 | 9.5173
[15 empty] | 0.3875 | 0.3875 | 75.5976 | 65.8113 | 57.2918 | 49.8752 | 43.4187 | 37.798 | 32.905 | 28.6453 | 24.9371 | 21.7089 | 18.8986 | 16.4521 | 14.3224 | 12.4683 | 10.8542 | 9.4491
[15 empty] | 0.4125 | 0.4125 | 75.0172 | 65.306 | 56.8519 | 49.4922 | 43.0853 | 37.5078 | 32.6523 | 28.4254 | 24.7456 | 21.5422 | 18.7535 | 16.3258 | 14.2124 | 12.3725 | 10.7709 | 9.3766
[15 empty] | 0.4375 | 0.4375 | 74.402 | 64.7704 | 56.3857 | 49.0864 | 42.732 | 37.2002 | 32.3845 | 28.1923 | 24.5427 | 21.3656 | 18.5997 | 16.1919 | 14.0958 | 12.2711 | 10.6826 | 9.2997
[15 empty] | 0.4625 | 0.4625 | 73.7524 | 64.2049 | 55.8934 | 48.6578 | 42.3589 | 36.8754 | 32.1018 | 27.9461 | 24.3284 | 21.179 | 18.4373 | 16.0506 | 13.9728 | 12.1639 | 10.5893 | 9.2185
[15 empty] | 0.4875 | 0.4875 | 73.0687 | 63.6097 | 55.3752 | 48.2067 | 41.9662 | 36.5336 | 31.8042 | 27.687 | 24.1029 | 20.9827 | 18.2664 | 15.9018 | 13.8432 | 12.0512 | 10.4911 | 9.133
[15 empty] | 0.5125 | 0.5125 | 72.3512 | 62.9851 | 54.8315 | 47.7334 | 41.5541 | 36.1748 | 31.4919 | 27.4152 | 23.8662 | 20.7766 | 18.087 | 15.7456 | 13.7073 | 11.9328 | 10.3881 | 9.0433
[15 empty] | 0.5375 | 0.5375 | 71.6002 | 62.3313 | 54.2623 | 47.2379 | 41.1228 | 35.7993 | 31.165 | 27.1306 | 23.6185 | 20.561 | 17.8993 | 15.5822 | 13.565 | 11.809 | 10.2803 | 8.9495
[15 empty] | 0.5625 | 0.5625 | 70.8161 | 61.6487 | 53.6681 | 46.7206 | 40.6725 | 35.4073 | 30.8237 | 26.8335 | 23.3598 | 20.3358 | 17.7033 | 15.4115 | 13.4165 | 11.6797 | 10.1677 | 8.8515
[15 empty] | 0.5875 | 0.5875 | 69.9993 | 60.9376 | 53.0491 | 46.1817 | 40.2033 | 34.9989 | 30.4682 | 26.524 | 23.0904 | 20.1013 | 17.4991 | 15.2338 | 13.2617 | 11.5449 | 10.0504 | 8.7494
[15 empty] | 0.6125 | 0.6125 | 69.15 | 60.1983 | 52.4055 | 45.6214 | 39.7156 | 34.5743 | 30.0985 | 26.2022 | 22.8102 | 19.8574 | 17.2868 | 15.049 | 13.1008 | 11.4049 | 9.9285 | 8.6432
[15 empty] | 0.6375 | 0.6375 | 68.2688 | 59.4312 | 51.7377 | 45.0401 | 39.2095 | 34.1337 | 29.715 | 25.8683 | 22.5196 | 19.6043 | 17.0665 | 14.8572 | 12.9339 | 11.2595 | 9.802 | 8.5331
[15 empty] | 0.6625 | 0.6625 | 67.356 | 58.6366 | 51.0459 | 44.4378 | 38.6852 | 33.6773 | 29.3177 | 25.5224 | 22.2185 | 19.3422 | 16.8383 | 14.6585 | 12.7609 | 11.109 | 9.6709 | 8.419
[15 empty] | 0.6875 | 0.6875 | 66.4121 | 57.8148 | 50.3305 | 43.8151 | 38.1431 | 33.2053 | 28.9068 | 25.1647 | 21.9071 | 19.0711 | 16.6023 | 14.4531 | 12.5821 | 10.9533 | 9.5354 | 8.301
[15 empty] | 0.7125 | 0.7125 | 65.4374 | 56.9663 | 49.5919 | 43.172 | 37.5833 | 32.718 | 28.4826 | 24.7954 | 21.5856 | 18.7913 | 16.3587 | 14.241 | 12.3974 | 10.7926 | 9.3954 | 8.1792
[15 empty] | 0.7375 | 0.7375 | 64.4325 | 56.0915 | 48.8303 | 42.509 | 37.0061 | 32.2156 | 28.0452 | 24.4146 | 21.2541 | 18.5027 | 16.1074 | 14.0223 | 12.2071 | 10.6268 | 9.2511 | 8.0536
[15 empty] | 0.7625 | 0.7625 | 63.3977 | 55.1907 | 48.0461 | 41.8264 | 36.4118 | 31.6982 | 27.5948 | 24.0225 | 20.9128 | 18.2055 | 15.8488 | 13.7971 | 12.011 | 10.4562 | 9.1026 | 7.9242
[15 empty] | 0.7875 | 0.7875 | 62.3337 | 54.2644 | 47.2397 | 41.1244 | 35.8007 | 31.1662 | 27.1316 | 23.6194 | 20.5618 | 17.9 | 15.5828 | 13.5655 | 11.8094 | 10.2807 | 8.9498 | 7.7912
[15 empty] | 0.8125 | 0.8125 | 61.2408 | 53.313 | 46.4114 | 40.4033 | 35.173 | 30.6197 | 26.6559 | 23.2052 | 20.2012 | 17.5861 | 15.3096 | 13.3277 | 11.6024 | 10.1004 | 8.7929 | 7.6546
[15 empty] | 0.8375 | 0.8375 | 60.1196 | 52.3369 | 45.5617 | 39.6636 | 34.529 | 30.0591 | 26.1679 | 22.7804 | 19.8314 | 17.2642 | 15.0293 | 13.0837 | 11.39 | 9.9155 | 8.6319 | 7.5145
[15 empty] | 0.8625 | 0.8625 | 58.9705 | 51.3366 | 44.6909 | 38.9055 | 33.8691 | 29.4846 | 25.6678 | 22.345 | 19.4524 | 16.9342 | 14.742 | 12.8336 | 11.1723 | 9.726 | 8.4669 | 7.3709
[15 empty] | 0.8875 | 0.8875 | 57.7942 | 50.3126 | 43.7995 | 38.1295 | 33.1935 | 28.8965 | 25.1558 | 21.8993 | 19.0643 | 16.5964 | 14.448 | 12.5776 | 10.9494 | 9.532 | 8.298 | 7.2238
[15 empty] | 0.9125 | 0.9125 | 56.5912 | 49.2653 | 42.8877 | 37.3358 | 32.5026 | 28.295 | 24.6321 | 21.4434 | 18.6675 | 16.2509 | 14.1472 | 12.3158 | 10.7215 | 9.3336 | 8.1253 | 7.0735
[15 empty] | 0.9375 | 0.9375 | 55.362 | 48.1952 | 41.9562 | 36.5248 | 31.7966 | 27.6804 | 24.0971 | 20.9776 | 18.262 | 15.8979 | 13.8399 | 12.0483 | 10.4886 | 9.1308 | 7.9488 | 6.9198
[15 empty] | 0.9625 | 0.9625 | 54.1071 | 47.1028 | 41.0052 | 35.6969 | 31.0759 | 27.053 | 23.5509 | 20.5022 | 17.8481 | 15.5376 | 13.5262 | 11.7752 | 10.2509 | 8.9239 | 7.7686 | 6.763
[15 empty] | 0.9875 | 0.9875 | 52.8273 | 45.9886 | 40.0353 | 34.8526 | 30.3408 | 26.4131 | 22.9938 | 20.0172 | 17.4259 | 15.1701 | 13.2063 | 11.4967 | 10.0084 | 8.7128 | 7.5849 | 6.603
[15 empty] | 1 | 1 | 52.1781 | 45.4235 | 39.5433 | 34.4243 | 29.968 | 26.0885 | 22.7113 | 19.7712 | 17.2118 | 14.9837 | 13.044 | 11.3554 | 9.8854 | 8.6057 | 7.4917 | 6.5219
[15 empty] | Location |  | Analytic - 32 Steps
[15 empty] | XP | x*=x/L¦t* | 0.4535 | 0.54414 | 0.63477 | 0.72541 | 0.81604 | 0.90668 | 0.99731 | 1.0879 | 1.1786 | 1.2692 | 1.3599 | 1.4505 | 1.5411 | 1.6318 | 1.7224 | 1.813 | 1.9037 | 1.9943 | 2.0849 | 2.1756 | 2.2662 | 2.3568 | 2.4475 |  | 2.5381 | 2.6288 | 2.7194 | 2.81 | 2.9007 | 2.9913 | 3.0819 | 3.1726 | 3.2632
[15 empty] | 0 | 0 | 80.0021 | 74.8115 | 69.9577 | 65.4188 | 61.1744 | 57.2054 | 53.4939 | 50.0232 | 46.7777 | 43.7427 | 40.9047 | 38.2508 | 35.769 | 33.4483 | 31.2782 | 29.2489 | 27.3512 | 25.5766 | 23.9172 | 22.3655 | 20.9144 | 19.5574 | 18.2885 |  | 17.102 | 15.9924 | 14.9548 | 13.9845 | 13.0772 | 12.2288 | 11.4354 | 10.6934 | 9.9996
[15 empty] | 0.0125 | 0.0125 | 79.9974 | 74.8072 | 69.9537 | 65.415 | 61.1709 | 57.2021 | 53.4908 | 50.0203 | 46.775 | 43.7402 | 40.9023 | 38.2486 | 35.767 | 33.4464 | 31.2764 | 29.2472 | 27.3496 | 25.5752 | 23.9158 | 22.3642 | 20.9132 | 19.5563 | 18.2875 |  | 17.101 | 15.9915 | 14.9539 | 13.9837 | 13.0765 | 12.2281 | 11.4347 | 10.6928 | 9.9991
[15 empty] | 0.0375 | 0.0375 | 79.9604 | 74.7726 | 69.9213 | 65.3848 | 61.1426 | 57.1756 | 53.4661 | 49.9972 | 46.7533 | 43.72 | 40.8834 | 38.2309 | 35.7504 | 33.4309 | 31.2619 | 29.2336 | 27.337 | 25.5633 | 23.9048 | 22.3538 | 20.9035 | 19.5473 | 18.279 |  | 17.0931 | 15.9841 | 14.947 | 13.9773 | 13.0704 | 12.2224 | 11.4294 | 10.6879 | 9.9944
[15 empty] | 0.0625 | 0.0625 | 79.8864 | 74.7034 | 69.8566 | 65.3243 | 61.086 | 57.1227 | 53.4166 | 49.9509 | 46.7101 | 43.6795 | 40.8456 | 38.1955 | 35.7174 | 33.4 | 31.233 | 29.2066 | 27.3117 | 25.5397 | 23.8826 | 22.3331 | 20.8841 | 19.5292 | 18.2621 |  | 17.0773 | 15.9693 | 14.9332 | 13.9643 | 13.0583 | 12.2111 | 11.4188 | 10.678 | 9.9852
[15 empty] | 0.0875 | 0.0875 | 79.7755 | 74.5996 | 69.7596 | 65.2336 | 61.0012 | 57.0434 | 53.3424 | 49.8815 | 46.6452 | 43.6188 | 40.7888 | 38.1424 | 35.6678 | 33.3536 | 31.1896 | 29.166 | 27.2737 | 25.5042 | 23.8495 | 22.3021 | 20.8551 | 19.5021 | 18.2368 |  | 17.0536 | 15.9471 | 14.9125 | 13.9449 | 13.0402 | 12.1941 | 11.403 | 10.6631 | 9.9713
[15 empty] | 0.1125 | 0.1125 | 79.6277 | 74.4614 | 69.6303 | 65.1127 | 60.8881 | 56.9377 | 53.2436 | 49.7891 | 46.5588 | 43.538 | 40.7133 | 38.0718 | 35.6017 | 33.2918 | 31.1318 | 29.112 | 27.2232 | 25.4569 | 23.8053 | 22.2608 | 20.8165 | 19.4659 | 18.203 |  | 17.0219 | 15.9176 | 14.8848 | 13.9191 | 13.016 | 12.1715 | 11.3818 | 10.6434 | 9.9528
[15 empty] | 0.1375 | 0.1375 | 79.443 | 74.2887 | 69.4688 | 64.9617 | 60.7469 | 56.8056 | 53.1201 | 49.6736 | 46.4508 | 43.437 | 40.6188 | 37.9835 | 35.5191 | 33.2146 | 31.0596 | 29.0445 | 27.16 | 25.3979 | 23.7501 | 22.2092 | 20.7682 | 19.4208 | 18.1607 |  | 16.9825 | 15.8806 | 14.8503 | 13.8868 | 12.9858 | 12.1433 | 11.3554 | 10.6187 | 9.9298
[15 empty] | 0.1625 | 0.1625 | 79.2216 | 74.0816 | 69.2752 | 64.7806 | 60.5776 | 56.6473 | 52.972 | 49.5352 | 46.3213 | 43.316 | 40.5056 | 37.8776 | 35.4201 | 33.122 | 30.9731 | 28.9635 | 27.0843 | 25.3271 | 23.6839 | 22.1473 | 20.7103 | 19.3666 | 18.1101 |  | 16.9351 | 15.8364 | 14.8089 | 13.8481 | 12.9496 | 12.1095 | 11.3238 | 10.5891 | 9.9021
[15 empty] | 0.1875 | 0.1875 | 78.9635 | 73.8403 | 69.0495 | 64.5696 | 60.3803 | 56.4628 | 52.7995 | 49.3738 | 46.1704 | 43.1749 | 40.3737 | 37.7542 | 35.3047 | 33.0141 | 30.8722 | 28.8692 | 26.9961 | 25.2446 | 23.6067 | 22.0751 | 20.6429 | 19.3036 | 18.0511 |  | 16.88 | 15.7848 | 14.7607 | 13.803 | 12.9074 | 12.07 | 11.2869 | 10.5546 | 9.8698
[15 empty] | 0.2125 | 0.2125 | 78.6689 | 73.5648 | 68.7919 | 64.3287 | 60.155 | 56.2521 | 52.6025 | 49.1896 | 45.9982 | 43.0138 | 40.223 | 37.6134 | 35.173 | 32.891 | 30.757 | 28.7615 | 26.8954 | 25.1504 | 23.5187 | 21.9928 | 20.5659 | 19.2315 | 17.9838 |  | 16.817 | 15.7259 | 14.7056 | 13.7515 | 12.8593 | 12.025 | 11.2448 | 10.5152 | 9.833
[15 empty] | 0.2375 | 0.2375 | 78.3379 | 73.2553 | 68.5025 | 64.058 | 59.9019 | 56.0155 | 52.3812 | 48.9827 | 45.8047 | 42.8328 | 40.0538 | 37.4551 | 35.025 | 32.7526 | 30.6276 | 28.6405 | 26.7823 | 25.0446 | 23.4197 | 21.9002 | 20.4793 | 19.1506 | 17.9081 |  | 16.7462 | 15.6597 | 14.6437 | 13.6936 | 12.8052 | 11.9744 | 11.1975 | 10.471 | 9.7916
[15 empty] | 0.2625 | 0.2625 | 77.9707 | 72.9119 | 68.1814 | 63.7578 | 59.6211 | 55.7529 | 52.1356 | 48.7531 | 45.5899 | 42.632 | 39.8661 | 37.2795 | 34.8608 | 32.599 | 30.484 | 28.5062 | 26.6567 | 24.9272 | 23.3099 | 21.7976 | 20.3833 | 19.0609 | 17.8242 |  | 16.6677 | 15.5863 | 14.5751 | 13.6295 | 12.7452 | 11.9183 | 11.145 | 10.4219 | 9.7457
[15 empty] | 0.2875 | 0.2875 | 77.5674 | 72.5348 | 67.8287 | 63.428 | 59.3128 | 55.4645 | 51.866 | 48.5009 | 45.3541 | 42.4115 | 39.6599 | 37.0867 | 34.6805 | 32.4304 | 30.3263 | 28.3588 | 26.5188 | 24.7983 | 23.1894 | 21.6848 | 20.2779 | 18.9623 | 17.732 |  | 16.5815 | 15.5057 | 14.4997 | 13.559 | 12.6792 | 11.8566 | 11.0874 | 10.368 | 9.6953
[15 empty] | 0.3125 | 0.3125 | 77.1283 | 72.1242 | 67.4447 | 63.0689 | 58.977 | 55.1505 | 51.5723 | 48.2263 | 45.0974 | 42.1714 | 39.4353 | 36.8768 | 34.4842 | 32.2468 | 30.1546 | 28.1982 | 26.3687 | 24.6579 | 23.0581 | 21.5621 | 20.1631 | 18.8549 | 17.6316 |  | 16.4877 | 15.4179 | 14.4176 | 13.4822 | 12.6075 | 11.7895 | 11.0246 | 10.3093 | 9.6404
[15 empty] | 0.3375 | 0.3375 | 76.6534 | 71.6801 | 67.0295 | 62.6806 | 58.6139 | 54.811 | 51.2548 | 47.9294 | 44.8197 | 41.9118 | 39.1926 | 36.6497 | 34.2719 | 32.0483 | 29.969 | 28.0246 | 26.2064 | 24.5061 | 22.9161 | 21.4293 | 20.039 | 18.7388 | 17.5231 |  | 16.3862 | 15.323 | 14.3288 | 13.3992 | 12.5298 | 11.7169 | 10.9567 | 10.2458 | 9.5811
[15 empty] | 0.3625 | 0.3625 | 76.1431 | 71.203 | 66.5833 | 62.2633 | 58.2237 | 54.4461 | 50.9136 | 47.6103 | 44.5214 | 41.6328 | 38.9316 | 36.4057 | 34.0437 | 31.835 | 29.7695 | 27.838 | 26.0319 | 24.3429 | 22.7636 | 21.2867 | 19.9056 | 18.6141 | 17.4064 |  | 16.2771 | 15.221 | 14.2335 | 13.31 | 12.4464 | 11.6389 | 10.8838 | 10.1776 | 9.5173
[15 empty] | 0.3875 | 0.3875 | 75.5976 | 70.6928 | 66.1063 | 61.8173 | 57.8065 | 54.056 | 50.5489 | 47.2692 | 44.2024 | 41.3345 | 38.6527 | 36.1449 | 33.7998 | 31.6069 | 29.5562 | 27.6386 | 25.8454 | 24.1685 | 22.6005 | 21.1341 | 19.763 | 18.4807 | 17.2817 |  | 16.1605 | 15.112 | 14.1315 | 13.2146 | 12.3573 | 11.5555 | 10.8058 | 10.1047 | 9.4491
[15 empty] | 0.4125 | 0.4125 | 75.0172 | 70.15 | 65.5987 | 61.3426 | 57.3627 | 53.641 | 50.1607 | 46.9063 | 43.863 | 41.0171 | 38.3559 | 35.8674 | 33.5403 | 31.3642 | 29.3293 | 27.4264 | 25.6469 | 23.983 | 22.4269 | 20.9719 | 19.6112 | 18.3388 | 17.149 |  | 16.0364 | 14.9959 | 14.023 | 13.1132 | 12.2624 | 11.4668 | 10.7228 | 10.0271 | 9.3766
[15 empty] | 0.4375 | 0.4375 | 74.402 | 69.5748 | 65.0607 | 60.8396 | 56.8923 | 53.2011 | 49.7494 | 46.5216 | 43.5033 | 40.6808 | 38.0414 | 35.5732 | 33.2652 | 31.107 | 29.0888 | 27.2015 | 25.4366 | 23.7863 | 22.243 | 20.7999 | 19.4504 | 18.1884 | 17.0084 |  | 15.9049 | 14.8729 | 13.908 | 13.0056 | 12.1618 | 11.3728 | 10.6349 | 9.9449 | 9.2997
[15 empty] | 0.4625 | 0.4625 | 73.7524 | 68.9673 | 64.4927 | 60.3084 | 56.3955 | 52.7366 | 49.315 | 46.1154 | 43.1235 | 40.3256 | 37.7093 | 35.2627 | 32.9748 | 30.8354 | 28.8348 | 26.964 | 25.2145 | 23.5786 | 22.0488 | 20.6183 | 19.2806 | 18.0296 | 16.8599 |  | 15.766 | 14.7431 | 13.7866 | 12.8921 | 12.0556 | 11.2735 | 10.542 | 9.8581 | 9.2185
[15 empty] | 0.4875 | 0.4875 | 73.0687 | 68.328 | 63.8948 | 59.7493 | 55.8727 | 52.2477 | 48.8579 | 45.6879 | 42.7237 | 39.9518 | 37.3597 | 34.9358 | 32.6691 | 30.5495 | 28.5675 | 26.714 | 24.9808 | 23.36 | 21.8444 | 20.4272 | 19.1018 | 17.8625 | 16.7036 |  | 15.6198 | 14.6064 | 13.6587 | 12.7726 | 11.9439 | 11.169 | 10.4443 | 9.7667 | 9.133
[15 empty] | 0.5125 | 0.5125 | 72.3512 | 67.657 | 63.2674 | 59.1626 | 55.3241 | 51.7346 | 48.3781 | 45.2393 | 42.3042 | 39.5594 | 36.9928 | 34.5927 | 32.3483 | 30.2496 | 28.287 | 26.4517 | 24.7355 | 23.1306 | 21.6299 | 20.2266 | 18.9143 | 17.6871 | 16.5395 |  | 15.4665 | 14.463 | 13.5246 | 12.6471 | 11.8266 | 11.0593 | 10.3417 | 9.6708 | 9.0433
[15 empty] | 0.5375 | 0.5375 | 71.6002 | 66.9547 | 62.6107 | 58.5485 | 54.7499 | 51.1977 | 47.8759 | 44.7697 | 41.8651 | 39.1488 | 36.6088 | 34.2337 | 32.0126 | 29.9356 | 27.9933 | 26.1771 | 24.4787 | 22.8906 | 21.4054 | 20.0166 | 18.7179 | 17.5035 | 16.3679 |  | 15.3059 | 14.3129 | 13.3842 | 12.5159 | 11.7038 | 10.9445 | 10.2344 | 9.5704 | 8.9495
[15 empty] | 0.5625 | 0.5625 | 70.8161 | 66.2215 | 61.9251 | 57.9073 | 54.1503 | 50.637 | 47.3517 | 44.2795 | 41.4066 | 38.7201 | 36.2079 | 33.8588 | 31.662 | 29.6078 | 27.6868 | 25.8905 | 24.2107 | 22.6399 | 21.171 | 19.7974 | 18.513 | 17.3118 | 16.1886 |  | 15.1383 | 14.1561 | 13.2377 | 12.3788 | 11.5757 | 10.8246 | 10.1223 | 9.4656 | 8.8515
[15 empty] | 0.5875 | 0.5875 | 69.9993 | 65.4577 | 61.2108 | 57.2394 | 53.5257 | 50.0529 | 46.8055 | 43.7687 | 40.929 | 38.2735 | 35.7903 | 33.4682 | 31.2968 | 29.2662 | 27.3674 | 25.5918 | 23.9314 | 22.3787 | 20.9268 | 19.5691 | 18.2994 | 17.1121 | 16.0019 |  | 14.9637 | 13.9928 | 13.085 | 12.236 | 11.4421 | 10.6998 | 10.0056 | 9.3564 | 8.7494
[15 empty] | 0.6125 | 0.6125 | 69.15 | 64.6635 | 60.4682 | 56.545 | 52.8763 | 49.4457 | 46.2376 | 43.2377 | 40.4324 | 37.8092 | 35.3561 | 33.0622 | 30.9171 | 28.9112 | 27.0354 | 25.2813 | 23.6411 | 22.1072 | 20.6729 | 19.3316 | 18.0774 | 16.9045 | 15.8078 |  | 14.7822 | 13.8231 | 12.9262 | 12.0876 | 11.3033 | 10.57 | 9.8842 | 9.2429 | 8.6432
[15 empty] | 0.6375 | 0.6375 | 68.2688 | 63.8395 | 59.6976 | 55.8244 | 52.2025 | 48.8156 | 45.6484 | 42.6867 | 39.9172 | 37.3273 | 34.9055 | 32.6408 | 30.5231 | 28.5427 | 26.6909 | 24.9592 | 23.3398 | 21.8255 | 20.4095 | 19.0853 | 17.847 | 16.6891 | 15.6063 |  | 14.5938 | 13.6469 | 12.7615 | 11.9335 | 11.1593 | 10.4353 | 9.7582 | 9.1251 | 8.5331
[15 empty] | 0.6625 | 0.6625 | 67.356 | 62.9859 | 58.8994 | 55.078 | 51.5045 | 48.1629 | 45.038 | 42.116 | 39.3835 | 36.8283 | 34.4388 | 32.2044 | 30.115 | 28.1611 | 26.334 | 24.6255 | 23.0277 | 21.5337 | 20.1366 | 18.8301 | 17.6084 | 16.466 | 15.3977 |  | 14.3986 | 13.4645 | 12.5909 | 11.774 | 11.0101 | 10.2957 | 9.6278 | 9.0031 | 8.419
[15 empty] | 0.6875 | 0.6875 | 66.4121 | 62.1032 | 58.074 | 54.3061 | 50.7827 | 47.4879 | 44.4069 | 41.5257 | 38.8315 | 36.3121 | 33.9562 | 31.7531 | 29.6929 | 27.7665 | 25.965 | 24.2803 | 22.705 | 21.2319 | 19.8544 | 18.5662 | 17.3616 | 16.2352 | 15.1819 |  | 14.1969 | 13.2758 | 12.4144 | 11.609 | 10.8558 | 10.1515 | 9.4928 | 8.8769 | 8.301
[15 empty] | 0.7125 | 0.7125 | 65.4374 | 61.1918 | 57.2217 | 53.5091 | 50.0374 | 46.791 | 43.7552 | 40.9163 | 38.2616 | 35.7792 | 33.4578 | 31.2871 | 29.2572 | 27.359 | 25.5839 | 23.924 | 22.3718 | 20.9203 | 19.563 | 18.2937 | 17.1068 | 15.9969 | 14.9591 |  | 13.9885 | 13.0809 | 12.2322 | 11.4386 | 10.6965 | 10.0025 | 9.3535 | 8.7466 | 8.1792
[15 empty] | 0.7375 | 0.7375 | 64.4325 | 60.2521 | 56.3429 | 52.6874 | 49.269 | 46.0724 | 43.0832 | 40.2879 | 37.674 | 35.2297 | 32.944 | 30.8066 | 28.8079 | 26.9388 | 25.191 | 23.5566 | 22.0282 | 20.599 | 19.2626 | 18.0128 | 16.8441 | 15.7513 | 14.7293 |  | 13.7737 | 12.88 | 12.0444 | 11.2629 | 10.5322 | 9.8489 | 9.2099 | 8.6123 | 8.0536
[15 empty] | 0.7625 | 0.7625 | 63.3977 | 59.2845 | 55.4381 | 51.8412 | 48.4778 | 45.3325 | 42.3913 | 39.641 | 37.069 | 34.664 | 32.415 | 30.3119 | 28.3452 | 26.5062 | 24.7865 | 23.1783 | 21.6745 | 20.2682 | 18.9532 | 17.7235 | 16.5736 | 15.4983 | 14.4928 |  | 13.5525 | 12.6732 | 11.851 | 11.0821 | 10.3631 | 9.6907 | 9.062 | 8.474 | 7.9242
[15 empty] | 0.7875 | 0.7875 | 62.3337 | 58.2894 | 54.5076 | 50.9711 | 47.6641 | 44.5716 | 41.6798 | 38.9756 | 36.4469 | 34.0822 | 31.8709 | 29.8031 | 27.8695 | 26.0613 | 24.3704 | 22.7893 | 21.3107 | 19.9281 | 18.6351 | 17.4261 | 16.2955 | 15.2382 | 14.2495 |  | 13.325 | 12.4605 | 11.6521 | 10.8961 | 10.1891 | 9.528 | 8.9099 | 8.3318 | 7.7912
[15 empty] | 0.8125 | 0.8125 | 61.2408 | 57.2675 | 53.5519 | 50.0775 | 46.8284 | 43.7902 | 40.949 | 38.2923 | 35.8078 | 33.4846 | 31.3121 | 29.2806 | 27.3809 | 25.6044 | 23.9432 | 22.3897 | 20.9371 | 19.5787 | 18.3084 | 17.1205 | 16.0097 | 14.971 | 13.9997 |  | 13.0914 | 12.242 | 11.4478 | 10.705 | 10.0105 | 9.361 | 8.7536 | 8.1857 | 7.6546
[15 empty] | 0.8375 | 0.8375 | 60.1196 | 56.219 | 52.5715 | 49.1606 | 45.9711 | 42.9884 | 40.1993 | 37.5912 | 35.1523 | 32.8716 | 30.7389 | 28.7445 | 26.8796 | 25.1356 | 23.5048 | 21.9798 | 20.5537 | 19.2202 | 17.9732 | 16.8071 | 15.7166 | 14.6969 | 13.7434 |  | 12.8517 | 12.0179 | 11.2382 | 10.509 | 9.8272 | 9.1896 | 8.5934 | 8.0358 | 7.5145
[15 empty] | 0.8625 | 0.8625 | 58.9705 | 55.1445 | 51.5667 | 48.221 | 45.0924 | 42.1668 | 39.431 | 36.8727 | 34.4804 | 32.2433 | 30.1514 | 28.1951 | 26.3658 | 24.6552 | 23.0556 | 21.5597 | 20.1609 | 18.8529 | 17.6297 | 16.4859 | 15.4162 | 14.416 | 13.4807 |  | 12.6061 | 11.7882 | 11.0234 | 10.3082 | 9.6394 | 9.014 | 8.4291 | 7.8823 | 7.3709
[15 empty] | 0.8875 | 0.8875 | 57.7942 | 54.0445 | 50.5381 | 47.2592 | 44.193 | 41.3257 | 38.6445 | 36.1372 | 33.7926 | 31.6001 | 29.5499 | 27.6327 | 25.8399 | 24.1634 | 22.5957 | 21.1296 | 19.7587 | 18.4768 | 17.278 | 16.157 | 15.1087 | 14.1285 | 13.2118 |  | 12.3546 | 11.5531 | 10.8035 | 10.1026 | 9.4471 | 8.8342 | 8.261 | 7.725 | 7.2238
[15 empty] | 0.9125 | 0.9125 | 56.5912 | 52.9195 | 49.4861 | 46.2754 | 43.273 | 40.4655 | 37.8401 | 35.385 | 33.0892 | 30.9424 | 28.9348 | 27.0575 | 25.302 | 23.6604 | 22.1253 | 20.6898 | 19.3474 | 18.0922 | 16.9184 | 15.8207 | 14.7942 | 13.8344 | 12.9368 |  | 12.0975 | 11.3126 | 10.5786 | 9.8923 | 9.2504 | 8.6503 | 8.089 | 7.5642 | 7.0735
[15 empty] | 0.9375 | 0.9375 | 55.362 | 51.7701 | 48.4112 | 45.2703 | 42.3331 | 39.5865 | 37.0181 | 34.6164 | 32.3705 | 30.2703 | 28.3063 | 26.4698 | 24.7524 | 23.1465 | 21.6447 | 20.2404 | 18.9272 | 17.6992 | 16.5509 | 15.477 | 14.4729 | 13.5339 | 12.6558 |  | 11.8347 | 11.0668 | 10.3488 | 9.6774 | 9.0495 | 8.4624 | 7.9133 | 7.3999 | 6.9198
[15 empty] | 0.9625 | 0.9625 | 54.1071 | 50.5966 | 47.3139 | 44.2442 | 41.3736 | 38.6893 | 36.1791 | 33.8318 | 31.6368 | 29.5842 | 27.6647 | 25.8698 | 24.1914 | 22.6218 | 21.1541 | 19.7816 | 18.4982 | 17.298 | 16.1757 | 15.1262 | 14.1448 | 13.2271 | 12.3689 |  | 11.5664 | 10.816 | 10.1143 | 9.458 | 8.8444 | 8.2706 | 7.734 | 7.2322 | 6.763
[15 empty] | 0.9875 | 0.9875 | 52.8273 | 49.3998 | 46.1947 | 43.1976 | 40.3949 | 37.7741 | 35.3233 | 33.0315 | 30.8884 | 28.8844 | 27.0103 | 25.2579 | 23.6192 | 22.0867 | 20.6537 | 19.3137 | 18.0606 | 16.8889 | 15.7931 | 14.7684 | 13.8103 | 12.9142 | 12.0764 |  | 11.2928 | 10.5602 | 9.875 | 9.2343 | 8.6352 | 8.0749 | 7.551 | 7.0611 | 6.603
[15 empty] | 1 | 1 | 52.1781 | 48.7928 | 45.6271 | 42.6668 | 39.8986 | 37.3099 | 34.8893 | 32.6256 | 30.5089 | 28.5294 | 26.6784 | 24.9475 | 23.3289 | 21.8153 | 20.4 | 19.0764 | 17.8387 | 16.6813 | 15.599 | 14.587 | 13.6406 | 12.7556 | 11.928 |  | 11.1541 | 10.4304 | 9.7537 | 9.1209 | 8.5291 | 7.9757 | 7.4583 | 6.9744 | 6.5219
Tinf, h
Tinf, h
2L
TS1
TS2

## general
Analytic |  |  | Conditions |  |  | Steel Properties from A1
x*=x/L | T(x,t), 0.4535 | T(x,t), 3.2632 | Ti | 100 |  | T | 50
-1 | 52.1781 | 6.5219 | Tinf | 0 |  | Density | 7800 | kg/m3
-0.99 | 52.6979 | 6.5868 | C1 | 1.1191 |  | k | 60 | W/mK
-0.98 | 53.2138 | 6.6513 | Zeta | 0.8603 |  | CP | 430 | J/kgK
-0.97 | 53.7258 | 6.7153 | 2L | 1 |  | alpha | 1.7889e-05
-0.96 | 54.2337 | 6.7788
-0.95 | 54.7377 | 6.8418
-0.94 | 55.2376 | 6.9043 | Time
-0.93 | 55.7334 | 6.9662 | alpha*t1/L^2 | 0.4535
-0.92 | 56.2251 | 7.0277 | alpha*t2/L^2 | 3.2632
-0.91 | 56.7127 | 7.0886 | t1 | 6337.6625 | s
-0.9 | 57.196 | 7.1491 | t2 | 45603.22 | s |  |  |  | s
-0.89 | 57.6751 | 7.2089
-0.88 | 58.1499 | 7.2683 | Discretization
-0.87 | 58.6205 | 7.3271 | Time Steps | Delta t [s] | IB | IE | CV | DI [m]
-0.86 | 59.0867 | 7.3854 | 2 | 19632.7788 | 2 | 41 | 40 | 0.025
-0.85 | 59.5485 | 7.4431 | 4 | 9816.3894 | 2 | 41 | 40 | 0.025
-0.84 | 60.0059 | 7.5003 | 8 | 4908.1947 | 2 | 41 | 40 | 0.025
-0.83 | 60.4589 | 7.5569 | 16 | 2454.0973 | 2 | 41 | 40 | 0.025
-0.82 | 60.9074 | 7.6129 | 32 | 1227.0487 | 2 | 41 | 40 | 0.025
-0.81 | 61.3513 | 7.6684
-0.8 | 61.7908 | 7.7234
-0.79 | 62.2257 | 7.7777
-0.78 | 62.6559 | 7.8315
-0.77 | 63.0816 | 7.8847
-0.76 | 63.5025 | 7.9373
-0.75 | 63.9188 | 7.9893
-0.74 | 64.3303 | 8.0408
-0.73 | 64.7371 | 8.0916
-0.72 | 65.1391 | 8.1419
-0.71 | 65.5362 | 8.1915
-0.7 | 65.9286 | 8.2406
-0.69 | 66.316 | 8.289
-0.68 | 66.6985 | 8.3368
-0.67 | 67.0761 | 8.384
-0.66 | 67.4487 | 8.4306
-0.65 | 67.8163 | 8.4765
-0.64 | 68.1789 | 8.5218
-0.63 | 68.5365 | 8.5665
-0.62 | 68.889 | 8.6106
-0.61 | 69.2364 | 8.654
-0.6 | 69.5787 | 8.6968
-0.59 | 69.9158 | 8.7389
-0.58 | 70.2477 | 8.7804
-0.57 | 70.5745 | 8.8213
-0.56 | 70.896 | 8.8614
-0.55 | 71.2123 | 8.901
-0.54 | 71.5233 | 8.9398
-0.53 | 71.829 | 8.9781
-0.52 | 72.1294 | 9.0156
-0.51 | 72.4244 | 9.0525
-0.5 | 72.7141 | 9.0887
-0.49 | 72.9984 | 9.1242
-0.48 | 73.2774 | 9.1591
-0.47 | 73.5508 | 9.1933
-0.46 | 73.8189 | 9.2268
-0.45 | 74.0815 | 9.2596
-0.44 | 74.3386 | 9.2917
-0.43 | 74.5902 | 9.3232
-0.42 | 74.8362 | 9.3539
-0.41 | 75.0768 | 9.384
-0.4 | 75.3118 | 9.4134
-0.39 | 75.5412 | 9.4421
-0.38 | 75.765 | 9.47
-0.37 | 75.9832 | 9.4973
-0.36 | 76.1958 | 9.5239
-0.35 | 76.4027 | 9.5497
-0.34 | 76.604 | 9.5749
-0.33 | 76.7996 | 9.5994
-0.32 | 76.9896 | 9.6231
-0.31 | 77.1738 | 9.6461
-0.3 | 77.3523 | 9.6684
-0.29 | 77.5251 | 9.69
-0.28 | 77.6922 | 9.7109
-0.27 | 77.8535 | 9.7311
-0.26 | 78.0091 | 9.7505
-0.25 | 78.1588 | 9.7692
-0.24 | 78.3028 | 9.7872
-0.23 | 78.441 | 9.8045
-0.22 | 78.5734 | 9.8211
-0.21 | 78.7 | 9.8369
-0.2 | 78.8208 | 9.852
-0.19 | 78.9357 | 9.8663
-0.18 | 79.0448 | 9.88
-0.17 | 79.148 | 9.8929
-0.16 | 79.2454 | 9.905
-0.15 | 79.3369 | 9.9165
-0.14 | 79.4225 | 9.9272
-0.13 | 79.5022 | 9.9372
-0.12 | 79.5761 | 9.9464
-0.11 | 79.6441 | 9.9549
-0.1 | 79.7062 | 9.9626
-0.09 | 79.7624 | 9.9697
-0.08 | 79.8127 | 9.976
-0.07 | 79.857 | 9.9815
-0.06 | 79.8955 | 9.9863
-0.05 | 79.9281 | 9.9904
-0.04 | 79.9547 | 9.9937
-0.03 | 79.9754 | 9.9963
-0.02 | 79.9902 | 9.9982
-0.01 | 79.9991 | 9.9993
0 | 80.0021 | 9.9996
0.01 | 79.9991 | 9.9993
0.02 | 79.9902 | 9.9982
0.03 | 79.9754 | 9.9963
0.04 | 79.9547 | 9.9937
0.05 | 79.9281 | 9.9904
0.06 | 79.8955 | 9.9863
0.07 | 79.857 | 9.9815
0.08 | 79.8127 | 9.976
0.09 | 79.7624 | 9.9697
0.1 | 79.7062 | 9.9626
0.11 | 79.6441 | 9.9549
0.12 | 79.5761 | 9.9464
0.13 | 79.5022 | 9.9372
0.14 | 79.4225 | 9.9272
0.15 | 79.3369 | 9.9165
0.16 | 79.2454 | 9.905
0.17 | 79.148 | 9.8929
0.18 | 79.0448 | 9.88
0.19 | 78.9357 | 9.8663
0.2 | 78.8208 | 9.852
0.21 | 78.7 | 9.8369
0.22 | 78.5734 | 9.8211
0.23 | 78.441 | 9.8045
0.24 | 78.3028 | 9.7872
0.25 | 78.1588 | 9.7692
0.26 | 78.0091 | 9.7505
0.27 | 77.8535 | 9.7311
0.28 | 77.6922 | 9.7109
0.29 | 77.5251 | 9.69
0.3 | 77.3523 | 9.6684
0.31 | 77.1738 | 9.6461
0.32 | 76.9896 | 9.6231
0.33 | 76.7996 | 9.5994
0.34 | 76.604 | 9.5749
0.35 | 76.4027 | 9.5497
0.36 | 76.1958 | 9.5239
0.37 | 75.9832 | 9.4973
0.38 | 75.765 | 9.47
0.39 | 75.5412 | 9.4421
0.4 | 75.3118 | 9.4134
0.41 | 75.0768 | 9.384
0.42 | 74.8362 | 9.3539
0.43 | 74.5902 | 9.3232
0.44 | 74.3386 | 9.2917
0.45 | 74.0815 | 9.2596
0.46 | 73.8189 | 9.2268
0.47 | 73.5508 | 9.1933
0.48 | 73.2774 | 9.1591
0.49 | 72.9984 | 9.1242
0.5 | 72.7141 | 9.0887
0.51 | 72.4244 | 9.0525
0.52 | 72.1294 | 9.0156
0.53 | 71.829 | 8.9781
0.54 | 71.5233 | 8.9398
0.55 | 71.2123 | 8.901
0.56 | 70.896 | 8.8614
0.57 | 70.5745 | 8.8213
0.58 | 70.2477 | 8.7804
0.59 | 69.9158 | 8.7389
0.6 | 69.5787 | 8.6968
0.61 | 69.2364 | 8.654
0.62 | 68.889 | 8.6106
0.63 | 68.5365 | 8.5665
0.64 | 68.1789 | 8.5218
0.65 | 67.8163 | 8.4765
0.66 | 67.4487 | 8.4306
0.67 | 67.0761 | 8.384
0.68 | 66.6985 | 8.3368
0.69 | 66.316 | 8.289
0.7 | 65.9286 | 8.2406
0.71 | 65.5362 | 8.1915
0.72 | 65.1391 | 8.1419
0.73 | 64.7371 | 8.0916
0.74 | 64.3303 | 8.0408
0.75 | 63.9188 | 7.9893
0.76 | 63.5025 | 7.9373
0.77 | 63.0816 | 7.8847
0.78 | 62.6559 | 7.8315
0.79 | 62.2257 | 7.7777
0.8 | 61.7908 | 7.7234
0.81 | 61.3513 | 7.6684
0.82 | 60.9074 | 7.6129
0.83 | 60.4589 | 7.5569
0.84 | 60.0059 | 7.5003
0.85 | 59.5485 | 7.4431
0.86 | 59.0867 | 7.3854
0.87 | 58.6205 | 7.3271
0.88 | 58.1499 | 7.2683
0.89 | 57.6751 | 7.2089
0.9 | 57.196 | 7.1491
0.91 | 56.7127 | 7.0886
0.92 | 56.2251 | 7.0277
0.93 | 55.7334 | 6.9662
0.94 | 55.2376 | 6.9043
0.95 | 54.7377 | 6.8418
0.96 | 54.2337 | 6.7788
0.97 | 53.7258 | 6.7153
0.98 | 53.2138 | 6.6513
0.99 | 52.6979 | 6.5868
1 | 52.1781 | 6.5219
Tinf, h
Tinf, h
2L
TS1
TS2

## 2 - 8 steps
| Location |  | Analytic - 2 Steps |  |  | Analytic - 4 Steps |  |  | Analytic - 8 Steps |  |  |  | Analytic - 16 Steps | [7 empty] | Conditions |  |  | Steel Properties from A1
| XP | x*=x/L¦t* | 0.4535 | 1.8583 | 3.2632 | 1.1559 | 1.8583 | 2.5608 | 0.80471 | 1.5071 | 2.2096 | 2.912 | 0.62911 | 0.98032 | 1.3315 | 1.6827 | 2.034 | 2.3852 | 2.7364 | 3.0876 | Ti | 100 |  | T | 50
IB -1 | 0 | -1 | 52.1781 | 18.4472 | 6.5219 | 31.0248 | 18.4472 | 10.9686 | 40.2345 | 23.9232 | 14.2246 | 8.4579 | 45.8188 | 35.3309 | 27.2436 | 21.0075 | 16.1989 | 12.491 | 9.6318 | 7.427 | Tinf | 0 |  | Density | 1 | kg/m3 |  | XP | x*
IB | 0.025 | -0.975 | 53.4703 | 18.904 | 6.6834 | 31.7931 | 18.904 | 11.2402 | 41.2309 | 24.5157 | 14.5769 | 8.6673 | 46.9535 | 36.2058 | 27.9183 | 21.5278 | 16.6 | 12.8003 | 9.8703 | 7.611 | C1 | 1.1191 |  | k | 1 | W/mK |  | 0 | -1 | 52.1781
| 0.075 | -0.925 | 55.9798 | 19.7912 | 6.997 | 33.2853 | 19.7912 | 11.7678 | 43.166 | 25.6662 | 15.261 | 9.0741 | 49.1571 | 37.905 | 29.2285 | 22.5381 | 17.3791 | 13.401 | 10.3335 | 7.9682 | Zeta | 0.8603 |  | CP | 1 | J/kgK |  | 0.025 | -0.975 | 53.4703
| 0.125 | -0.875 | 58.3857 | 20.6418 | 7.2978 | 34.7158 | 20.6418 | 12.2735 | 45.0212 | 26.7694 | 15.9169 | 9.4641 | 51.2698 | 39.5341 | 30.4848 | 23.5068 | 18.1261 | 13.977 | 10.7777 | 8.3106 | 2L | 2 |  | alpha | 1 |  |  | 0.075 | -0.925 | 55.9798
| 0.175 | -0.825 | 60.6837 | 21.4542 | 7.585 | 36.0822 | 21.4542 | 12.7566 | 46.7931 | 27.8229 | 16.5434 | 9.8366 | 53.2877 | 41.0901 | 31.6846 | 24.4319 | 18.8395 | 14.5271 | 11.2018 | 8.6377 | Time |  |  | Bi | 1 |  |  | 0.125 | -0.875 | 58.3857
| 0.225 | -0.775 | 62.8693 | 22.227 | 7.8582 | 37.3817 | 22.227 | 13.216 | 48.4785 | 28.825 | 17.1392 | 10.1909 | 55.207 | 42.5701 | 32.8258 | 25.3119 | 19.518 | 15.0503 | 11.6053 | 8.9488 | alpha*t1/L^2 | 0.4535 |  | ho | 1 |  |  | 0.175 | -0.825 | 60.6837
| 0.275 | -0.725 | 64.9387 | 22.9586 | 8.1168 | 38.6122 | 22.9586 | 13.651 | 50.0742 | 29.7738 | 17.7033 | 10.5263 | 57.0241 | 43.9713 | 33.9062 | 26.1451 | 20.1604 | 15.5457 | 11.9873 | 9.2434 | alpha*t2/L^2 | 3.2632 | [5 empty] | 0.225 | -0.775 | 62.8693
| 0.325 | -0.675 | 66.8879 | 23.6477 | 8.3605 | 39.7712 | 23.6477 | 14.0608 | 51.5772 | 30.6675 | 18.2347 | 10.8423 | 58.7358 | 45.2911 | 34.924 | 26.9298 | 20.7656 | 16.0123 | 12.3471 | 9.5208 | t1 | 0.4535 | s | 2.8097 |  |  |  | 0.275 | -0.725 | 64.9387
| 0.375 | -0.625 | 68.7134 | 24.2931 | 8.5886 | 40.8566 | 24.2931 | 14.4445 | 52.9849 | 31.5045 | 18.7324 | 11.1382 | 60.3388 | 46.5272 | 35.8771 | 27.6648 | 21.3323 | 16.4493 | 12.6841 | 9.7807 | t2 | 3.2632 | s |  |  |  |  | 0.325 | -0.675 | 66.8879
| 0.425 | -0.575 | 70.4117 | 24.8935 | 8.8009 | 41.8664 | 24.8935 | 14.8016 | 54.2945 | 32.2832 | 19.1954 | 11.4135 | 61.8302 | 47.6772 | 36.7639 | 28.3486 | 21.8596 | 16.8559 | 12.9976 | 10.0224 | [7 empty] | 0.375 | -0.625 | 68.7134
| 0.475 | -0.525 | 71.9798 | 25.4479 | 8.9969 | 42.7988 | 25.4479 | 15.1312 | 55.5036 | 33.0021 | 19.6229 | 11.6676 | 63.2071 | 48.739 | 37.5826 | 28.9799 | 22.3464 | 17.2313 | 13.287 | 10.2456 | Discretization | [6 empty] | 0.425 | -0.575 | 70.4117 | s
| 0.525 | -0.475 | 73.4148 | 25.9552 | 9.1763 | 43.652 | 25.9552 | 15.4328 | 56.6101 | 33.66 | 20.0141 | 11.9002 | 64.4672 | 49.7106 | 38.3318 | 29.5576 | 22.7919 | 17.5748 | 13.5519 | 10.4499 | Time Domain |  | Spatial |  |  |  |  | 0.475 | -0.525 | 71.9798
| 0.575 | -0.425 | 74.7139 | 26.4145 | 9.3387 | 44.4244 | 26.4145 | 15.7059 | 57.6118 | 34.2557 | 20.3682 | 12.1108 | 65.608 | 50.5903 | 39.0101 | 30.0807 | 23.1952 | 17.8858 | 13.7917 | 10.6348 | Time Steps | Delta t [s] | IB | IE | CV | DI [m] |  | 0.525 | -0.475 | 73.4148
| 0.625 | -0.375 | 75.8748 | 26.8249 | 9.4838 | 45.1147 | 26.8249 | 15.95 | 58.507 | 34.7879 | 20.6847 | 12.299 | 66.6274 | 51.3763 | 39.6162 | 30.5481 | 23.5556 | 18.1637 | 14.006 | 10.8 | 2 | 1.4048 | 2 | 41 | 40 | 0.05 |  | 0.575 | -0.425 | 74.7139
| 0.675 | -0.325 | 76.8953 | 27.1857 | 9.6113 | 45.7215 | 27.1857 | 16.1645 | 59.2939 | 35.2558 | 20.9629 | 12.4644 | 67.5235 | 52.0673 | 40.1491 | 30.9589 | 23.8724 | 18.408 | 14.1944 | 10.9453 | 4 | 0.70242 | 2 | 41 | 40 | 0.05 |  | 0.625 | -0.375 | 75.8748
| 0.725 | -0.275 | 77.7736 | 27.4962 | 9.7211 | 46.2437 | 27.4962 | 16.3491 | 59.9712 | 35.6585 | 21.2023 | 12.6068 | 68.2947 | 52.662 | 40.6077 | 31.3125 | 24.1451 | 18.6183 | 14.3565 | 11.0703 | 8 | 0.35121 | 2 | 41 | 40 | 0.05 |  | 0.675 | -0.325 | 76.8953
| 0.775 | -0.225 | 78.508 | 27.7559 | 9.8129 | 46.6804 | 27.7559 | 16.5035 | 60.5374 | 35.9952 | 21.4025 | 12.7258 | 68.9396 | 53.1593 | 40.9911 | 31.6082 | 24.3731 | 18.7941 | 14.4921 | 11.1748 | 16 | 0.17561 | 2 | 41 | 40 | 0.05 |  | 0.725 | -0.275 | 77.7736
| 0.825 | -0.175 | 79.0971 | 27.9642 | 9.8865 | 47.0307 | 27.9642 | 16.6273 | 60.9917 | 36.2653 | 21.5632 | 12.8213 | 69.457 | 53.5582 | 41.2987 | 31.8454 | 24.556 | 18.9351 | 14.6008 | 11.2587 | 32 | 0.087803 | 2 | 41 | 40 | 0.05 |  | 0.775 | -0.225 | 78.508
| 0.875 | -0.125 | 79.5399 | 28.1207 | 9.9419 | 47.294 | 28.1207 | 16.7204 | 61.3332 | 36.4684 | 21.6839 | 12.8931 | 69.8458 | 53.8581 | 41.5299 | 32.0237 | 24.6934 | 19.0411 | 14.6826 | 11.3217 | [7 empty] | 0.825 | -0.175 | 79.0971
| 0.925 | -0.075 | 79.8356 | 28.2253 | 9.9788 | 47.4698 | 28.2253 | 16.7826 | 61.5612 | 36.6039 | 21.7645 | 12.941 | 70.1054 | 54.0583 | 41.6843 | 32.1427 | 24.7852 | 19.1119 | 14.7372 | 11.3638 | 2 Steps | [6 empty] | 0.875 | -0.125 | 79.5399
| 0.975 | -0.025 | 79.9836 | 28.2776 | 9.9973 | 47.5578 | 28.2776 | 16.8137 | 61.6753 | 36.6718 | 21.8048 | 12.965 | 70.2354 | 54.1584 | 41.7615 | 32.2023 | 24.8312 | 19.1473 | 14.7645 | 11.3849 | Time Step | t [s] | alpha*t/L^2 | IB | IE | CV | DI [m] | 0.925 | -0.075 | 79.8356
| 1.025 | 0.025 | 79.9836 | 28.2776 | 9.9973 | 47.5578 | 28.2776 | 16.8137 | 61.6753 | 36.6718 | 21.8048 | 12.965 | 70.2354 | 54.1584 | 41.7615 | 32.2023 | 24.8312 | 19.1473 | 14.7645 | 11.3849 | 0 | 0.4535 | 0.4535 | 2 | 41 | 40 | 0.05 | 0.975 | -0.025 | 79.9836
| 1.075 | 0.075 | 79.8356 | 28.2253 | 9.9788 | 47.4698 | 28.2253 | 16.7826 | 61.5612 | 36.6039 | 21.7645 | 12.941 | 70.1054 | 54.0583 | 41.6843 | 32.1427 | 24.7852 | 19.1119 | 14.7372 | 11.3638 | 1 | 1.8583 | 1.8583 | 2 | 41 | 40 | 0.05 | 1.025 | 0.025 | 79.9836
| 1.125 | 0.125 | 79.5399 | 28.1207 | 9.9419 | 47.294 | 28.1207 | 16.7204 | 61.3332 | 36.4684 | 21.6839 | 12.8931 | 69.8458 | 53.8581 | 41.5299 | 32.0237 | 24.6934 | 19.0411 | 14.6826 | 11.3217 | 2 | 3.2632 | 3.2632 | 2 | 41 | 40 | 0.05 | 1.075 | 0.075 | 79.8356
| 1.175 | 0.175 | 79.0971 | 27.9642 | 9.8865 | 47.0307 | 27.9642 | 16.6273 | 60.9917 | 36.2653 | 21.5632 | 12.8213 | 69.457 | 53.5582 | 41.2987 | 31.8454 | 24.556 | 18.9351 | 14.6008 | 11.2587 | [7 empty] | 1.125 | 0.125 | 79.5399
| 1.225 | 0.225 | 78.508 | 27.7559 | 9.8129 | 46.6804 | 27.7559 | 16.5035 | 60.5374 | 35.9952 | 21.4025 | 12.7258 | 68.9396 | 53.1593 | 40.9911 | 31.6082 | 24.3731 | 18.7941 | 14.4921 | 11.1748 | 4 Steps | [6 empty] | 1.175 | 0.175 | 79.0971
| 1.275 | 0.275 | 77.7736 | 27.4962 | 9.7211 | 46.2437 | 27.4962 | 16.3491 | 59.9712 | 35.6585 | 21.2023 | 12.6068 | 68.2947 | 52.662 | 40.6077 | 31.3125 | 24.1451 | 18.6183 | 14.3565 | 11.0703 | Time Step | t [s] | alpha*t/L^2 | IB | IE | CV | DI [m] | 1.225 | 0.225 | 78.508
| 1.325 | 0.325 | 76.8953 | 27.1857 | 9.6113 | 45.7215 | 27.1857 | 16.1645 | 59.2939 | 35.2558 | 20.9629 | 12.4644 | 67.5235 | 52.0673 | 40.1491 | 30.9589 | 23.8724 | 18.408 | 14.1944 | 10.9453 | 0 | 0.4535 | 0.4535 | 2 | 41 | 40 | 0.05 | 1.275 | 0.275 | 77.7736
| 1.375 | 0.375 | 75.8748 | 26.8249 | 9.4838 | 45.1147 | 26.8249 | 15.95 | 58.507 | 34.7879 | 20.6847 | 12.299 | 66.6274 | 51.3763 | 39.6162 | 30.5481 | 23.5556 | 18.1637 | 14.006 | 10.8 | 1 | 1.1559 | 1.1559 | 2 | 41 | 40 | 0.05 | 1.325 | 0.325 | 76.8953
| 1.425 | 0.425 | 74.7139 | 26.4145 | 9.3387 | 44.4244 | 26.4145 | 15.7059 | 57.6118 | 34.2557 | 20.3682 | 12.1108 | 65.608 | 50.5903 | 39.0101 | 30.0807 | 23.1952 | 17.8858 | 13.7917 | 10.6348 | 2 | 1.8583 | 1.8583 | 2 | 41 | 40 | 0.05 | 1.375 | 0.375 | 75.8748
| 1.475 | 0.475 | 73.4148 | 25.9552 | 9.1763 | 43.652 | 25.9552 | 15.4328 | 56.6101 | 33.66 | 20.0141 | 11.9002 | 64.4672 | 49.7106 | 38.3318 | 29.5576 | 22.7919 | 17.5748 | 13.5519 | 10.4499 | 3 | 2.5608 | 2.5608 | 2 | 41 | 40 | 0.05 | 1.425 | 0.425 | 74.7139
| 1.525 | 0.525 | 71.9798 | 25.4479 | 8.9969 | 42.7988 | 25.4479 | 15.1312 | 55.5036 | 33.0021 | 19.6229 | 11.6676 | 63.2071 | 48.739 | 37.5826 | 28.9799 | 22.3464 | 17.2313 | 13.287 | 10.2456 | 4 | 3.2632 | 3.2632 | 2 | 41 | 40 | 0.05 | 1.475 | 0.475 | 73.4148
| 1.575 | 0.575 | 70.4117 | 24.8935 | 8.8009 | 41.8664 | 24.8935 | 14.8016 | 54.2945 | 32.2832 | 19.1954 | 11.4135 | 61.8302 | 47.6772 | 36.7639 | 28.3486 | 21.8596 | 16.8559 | 12.9976 | 10.0224 | [7 empty] | 1.525 | 0.525 | 71.9798
| 1.625 | 0.625 | 68.7134 | 24.2931 | 8.5886 | 40.8566 | 24.2931 | 14.4445 | 52.9849 | 31.5045 | 18.7324 | 11.1382 | 60.3388 | 46.5272 | 35.8771 | 27.6648 | 21.3323 | 16.4493 | 12.6841 | 9.7807 | 8 Steps | [6 empty] | 1.575 | 0.575 | 70.4117
| 1.675 | 0.675 | 66.8879 | 23.6477 | 8.3605 | 39.7712 | 23.6477 | 14.0608 | 51.5772 | 30.6675 | 18.2347 | 10.8423 | 58.7358 | 45.2911 | 34.924 | 26.9298 | 20.7656 | 16.0123 | 12.3471 | 9.5208 | Time Step | t [s] | alpha*t/L^2 | IB | IE | CV | DI [m] | 1.625 | 0.625 | 68.7134
| 1.725 | 0.725 | 64.9387 | 22.9586 | 8.1168 | 38.6122 | 22.9586 | 13.651 | 50.0742 | 29.7738 | 17.7033 | 10.5263 | 57.0241 | 43.9713 | 33.9062 | 26.1451 | 20.1604 | 15.5457 | 11.9873 | 9.2434 | 0 | 0.4535 | 0.4535 | 2 | 41 | 40 | 0.05 | 1.675 | 0.675 | 66.8879
| 1.775 | 0.775 | 62.8693 | 22.227 | 7.8582 | 37.3817 | 22.227 | 13.216 | 48.4785 | 28.825 | 17.1392 | 10.1909 | 55.207 | 42.5701 | 32.8258 | 25.3119 | 19.518 | 15.0503 | 11.6053 | 8.9488 | 1 | 0.80471 | 0.80471 | 2 | 41 | 40 | 0.05 | 1.725 | 0.725 | 64.9387
| 1.825 | 0.825 | 60.6837 | 21.4542 | 7.585 | 36.0822 | 21.4542 | 12.7566 | 46.7931 | 27.8229 | 16.5434 | 9.8366 | 53.2877 | 41.0901 | 31.6846 | 24.4319 | 18.8395 | 14.5271 | 11.2018 | 8.6377 | 2 | 1.1559 | 1.1559 | 2 | 41 | 40 | 0.05 | 1.775 | 0.775 | 62.8693
| 1.875 | 0.875 | 58.3857 | 20.6418 | 7.2978 | 34.7158 | 20.6418 | 12.2735 | 45.0212 | 26.7694 | 15.9169 | 9.4641 | 51.2698 | 39.5341 | 30.4848 | 23.5068 | 18.1261 | 13.977 | 10.7777 | 8.3106 | 3 | 1.5071 | 1.5071 | 2 | 41 | 40 | 0.05 | 1.825 | 0.825 | 60.6837
| 1.925 | 0.925 | 55.9798 | 19.7912 | 6.997 | 33.2853 | 19.7912 | 11.7678 | 43.166 | 25.6662 | 15.261 | 9.0741 | 49.1571 | 37.905 | 29.2285 | 22.5381 | 17.3791 | 13.401 | 10.3335 | 7.9682 | 4 | 1.8583 | 1.8583 | 2 | 41 | 40 | 0.05 | 1.875 | 0.875 | 58.3857
IE | 1.975 | 0.975 | 53.4703 | 18.904 | 6.6834 | 31.7931 | 18.904 | 11.2402 | 41.2309 | 24.5157 | 14.5769 | 8.6673 | 46.9535 | 36.2058 | 27.9183 | 21.5278 | 16.6 | 12.8003 | 9.8703 | 7.611 | 5 | 2.2096 | 2.2096 | 2 | 41 | 40 | 0.05 | 1.925 | 0.925 | 55.9798
IE + 1 | 2 | 1 | 52.1781 | 18.4472 | 6.5219 | 31.0248 | 18.4472 | 10.9686 | 40.2345 | 23.9232 | 14.2246 | 8.4579 | 45.8188 | 35.3309 | 27.2436 | 21.0075 | 16.1989 | 12.491 | 9.6318 | 7.427 | 6 | 2.5608 | 2.5608 | 2 | 41 | 40 | 0.05 | 1.975 | 0.975 | 53.4703
[21 empty] | 7 | 2.912 | 2.912 | 2 | 41 | 40 | 0.05 | 2 | 1 | 52.1781
[21 empty] | 8 | 3.2632 | 3.2632 | 2 | 41 | 40 | 0.05
16 Steps
[21 empty] | Time Step | t [s] | alpha*t/L^2 | IB | IE | CV | DI [m]
[21 empty] | 0 | 0.4535 | 0.4535 | 2 | 41 | 40 | 0.05
[21 empty] | 1 | 0.62911 | 0.62911 | 2 | 41 | 40 | 0.05
[21 empty] | 2 | 0.80471 | 0.80471 | 2 | 41 | 40 | 0.05
[21 empty] | 3 | 0.98032 | 0.98032 | 2 | 41 | 40 | 0.05
[21 empty] | 4 | 1.1559 | 1.1559 | 2 | 41 | 40 | 0.05
[21 empty] | 5 | 1.3315 | 1.3315 | 2 | 41 | 40 | 0.05
[21 empty] | 6 | 1.5071 | 1.5071 | 2 | 41 | 40 | 0.05
[21 empty] | 7 | 1.6827 | 1.6827 | 2 | 41 | 40 | 0.05
[21 empty] | 8 | 1.8583 | 1.8583 | 2 | 41 | 40 | 0.05
[21 empty] | 9 | 2.034 | 2.034 | 2 | 41 | 40 | 0.05
[21 empty] | 10 | 2.2096 | 2.2096 | 2 | 41 | 40 | 0.05
[21 empty] | 11 | 2.3852 | 2.3852 | 2 | 41 | 40 | 0.05
[21 empty] | 12 | 2.5608 | 2.5608 | 2 | 41 | 40 | 0.05
[21 empty] | 13 | 2.7364 | 2.7364 | 2 | 41 | 40 | 0.05
[21 empty] | 14 | 2.912 | 2.912 | 2 | 41 | 40 | 0.05
[21 empty] | 15 | 3.0876 | 3.0876 | 2 | 41 | 40 | 0.05
[21 empty] | 16 | 3.2632 | 3.2632 | 2 | 41 | 40 | 0.05
Tinf, h
Tinf, h
2L
TS1
TS2