## problem1
See problem_1 directory for plots
L | length of the bar | 1 | m
Density |  | 7800 | kg/m3
k |  | 60 | W/mK
CP |  | 430 | J/kgK
H |  | 0 | W/m^2K
T1 |  | 100 | C
T2 |  | 0 | C
Trial | IE | CV | DI (m) | To C | Average Residual | Base Heat Flux (W/m^2) | % Difference
1 | 3 | 2 | 0.5 | 100 | 1.9073e-06 | 3.75 | --
2 | 5 | 4 | 0.25 | 100 | 1.2716e-06 | 3.75 | 0.0001208%
3 | 9 | 8 | 0.125 | 100 | 5.4496e-06 | 3.75 | 0.0002416%
4 | 17 | 16 | 0.0625 | 100 | 1.6276e-05 | 3.75 | 0.0004896% | residuals converged after 1st it. Didn't reach crit
5 | 33 | 32 | 0.03125 | 100 | 2.1658e-05 | 3.7501 | 0.002931% | residuals converged after 1st it. Didn't reach crit
6 | 65 | 64 | 0.015625 | 100 | 3.9721e-05 | 3.7482 | -0.05151% | residuals converged after 1st it. Didn't reach crit
7 | 2 | 1 | 1 | 100 | 0 | 3.75

## problem2
| Constants |  |  |  |  | See problem_2 directory for plots
| L | length of the bar | 1 | m
| Density |  | 7800 | kg/m3
| k |  | 60 | W/mK
| CP |  | 430 | J/kgK
| H |  | 12 | W/m^2K
| T1 |  | 100 | C
| T2 |  | 100 | C
| TINF |  | 25 | C
| YZ |  | 0.0125 | m
[6 empty] | COMPARE FIRST HALF WITH SECOND GRADIENT: Half Center Node | [5 empty] | L | length of the bar | 1 | m
| Trial | IE | CV | DI (m) | Y & Z | First Temp Grad (K/m) | Second Temp Grad (K/m) | Avg. Res. | Percent Difference (2f1) | [7 empty] | GRADIENT OVER HALF FIN |  |  | GRADIENT OVER TWO NODES CLOSEST TO CENTER
| 1 | 4 | 3 | 0.33333 | 0.0125 | -24.4467 | -45.1642 | -7.6294e-06 | 84.75% |  |  | Trial | IE | CV | DI (m) | Y & Z | Temperature Grad (K/m) | Avg. Res. | % Chg. In Tmin | Temperature Grad (K/m) | Avg. Res. | % Chg. In Tmin
| 2 | 8 | 7 | 0.14286 | 0.0125 | -32.5229 | -41.6757 | -7.6294e-06 | 28.14% |  |  | 1 | 4 | 3 | 0.33333 | 0.0125 | 136.9479 | -7.6294e-06 |  | -24.4467 | -7.6294e-06
| 3 | 16 | 15 | 0.066667 | 0.0125 | -37.2154 | -40.2968 | 3.8147e-06 | 8.28% |  |  | 2 | 8 | 7 | 0.14286 | 0.0125 | 136.0473 | -7629390 | -0.6576% | -12.4961 | -7.6294e-06 | -48.88%
| 4 | 32 | 31 | 0.032258 | 0.0125 | -39.5269 | -40.431 | 1.7325e-05 | 2.287% |  |  | 3 | 16 | 15 | 0.066667 | 0.0125 | 134.7097 | 3.8147e-06 | -0.9832% | -7.0437 | 3.8147e-06 | -43.63%
| 5 | 64 | 63 | 0.015873 | 0.0125 | -40.632 | -40.8785 | 8.1524e-06 | 0.6067% |  |  | 4 | 32 | 31 | 0.032258 | 0.0125 | 133.6852 | 1.7325e-05 | -0.7605% | -3.8842 | 1.7325e-05 | -44.86%
| 6 | 100 | 99 | 0.010101 | 0.0125 | -1.3537 | -1.4231 |  | 5.131% |  |  | 5 | 64 | 63 | 0.015873 | 0.0125 | 133.0408 | 8.1524e-06 | -0.4821% | -2.0653 | 8.1524e-06 | -46.83%
GRADIENT OVER THREE NODES CLOSEST TO CENTER
[12 empty] | Trial | IE | CV | DI (m) | Y & Z | Temperature Grad (K/m) | Avg. Res. | % Chg. In Tmin
[6 empty] | HEAT FLUX 1->2 Node | [5 empty] | 1 | 4 | 3 | 0.33333 | 0.0125 | -102.712 | -7.6294e-06
| Trial | IE | CV | DI (m) | Y & Z | HEAT FLUX 1->2 Node | Avg. Res. | Percent change (2f1) |  |  |  | 2 | 8 | 7 | 0.14286 | 0.0125 | -32.5229 | -7.6294e-06 | -68.34%
| 1 | 4 | 3 | 0.33333 | 0.0125 | 11.4276 | -1.4444e-05 |  | residuals didn't reach crit, but converged after 1st it |  |  | 3 | 16 | 15 | 0.066667 | 0.0125 | -15.7001 | 3.8147e-06 | -51.73%
| 2 | 8 | 7 | 0.14286 | 0.0125 | 14.6327 | 8.9096e-06 | 28.05% | reached crit after 1st it |  |  | 4 | 32 | 31 | 0.032258 | 0.0125 | -8.1601 | 1.7325e-05 | -48.03%
| 3 | 16 | 15 | 0.066667 | 0.0125 | 15.5219 | 1.4441e-05 | 6.077% | residuals didn't reach crit, but converged |  |  | 5 | 64 | 63 | 0.015873 | 0.0125 | -4.2248 | 8.1524e-06 | -48.23%
| 4 | 32 | 31 | 0.032258 | 0.0125 | 15.7328 | 3.6271e-05 | 1.359% | residuals didn't reach crit, but converged
| 5 | 64 | 63 | 0.015873 | 0.0125 | 15.7822 | 4.7053e-05 | 0.3141% | residuals didn't reach crit, but converged
| 6 | 100 | 99 | 0.010101 | 0.0125 | -1.3537 |  | -108.6% | [8 empty] | COMPARE FIRST HALF WITH SECOND GRADIENT: 1 Node
[6 empty] | temperature gradient first half center | [5 empty] | Trial | IE | CV | DI (m) | Y & Z | First Temp Grad (K/m) | Second Temp Grad (K/m) | Avg. Res. | Percent Difference (2f1) | Difference | Change in Dif
| Trial | IE | CV | DI (m) | Y & Z | temp grad | Avg. Res. | Percent change (2f1) |  |  |  | 1 | 4 | 3 | 0.33333 | 0.0125 | -24.4467 | -45.1642 | -7.6294e-06 | 84.75% | 20.7176 | 0.66695
| 1 | 4 | 3 | 0.33333 | 0.0125 | -46.4857 | -1.4444e-05 |  | residuals didn't reach crit, but converged after 1st it |  |  | 2 | 8 | 7 | 0.14286 | 0.0125 | -12.4961 | -19.3959 | -7.6294e-06 | 55.22% | 6.8999 | 0.67798
| 2 | 8 | 7 | 0.14286 | 0.0125 | -46.7773 | 8.9096e-06 | 0.6272% | reached crit after 1st it |  |  | 3 | 16 | 15 | 0.066667 | 0.0125 | -7.0437 | -9.2656 | 3.8147e-06 | 31.54% | 2.2219 | 0.70622
| 3 | 16 | 15 | 0.066667 | 0.0125 | -44.7333 | 1.4441e-05 | -4.37% | residuals didn't reach crit, but converged |  |  | 4 | 32 | 31 | 0.032258 | 0.0125 | -3.8842 | -4.537 | 1.7325e-05 | 16.8% | 0.65274 | 0.72897
| 4 | 32 | 31 | 0.032258 | 0.0125 | -43.2807 | 3.6271e-05 | -3.247% | residuals didn't reach crit, but converged |  |  | 5 | 64 | 63 | 0.015873 | 0.0125 | -2.0653 | -2.2422 | 8.1524e-06 | 8.566% | 0.17691 | 0.60744
| 5 | 64 | 63 | 0.015873 | 0.0125 | -42.4957 | 4.7053e-05 | -1.814% | residuals didn't reach crit, but converged |  |  | 6 | 100 | 99 | 0.010101 | 0.0125 | -1.3537 | -1.4231 |  | 5.131% | 0.06945
| 6 | 100 | 99 | 0.010101 | 0.0125 | -1.3537 |  | -96.81% | 0
| P | 0.05 | [14 empty] | COMPARE FIRST HALF WITH SECOND GRADIENT: 2 Nodes
| Ac | 0.00015625 | [9 empty] | Trial | IE | CV | DI (m) | Y & Z | First Temp Grad (K/m) | Second Temp Grad (K/m) | Avg. Res. | Percent Difference (2f1) | Difference | Change in Dif
| m | 8 | [9 empty] | 1 | 4 | 3 | 0.33333 | 0.0125 | -102.712 | -102.712 | -7.6294e-06 | 0% | 0
[12 empty] | 2 | 8 | 7 | 0.14286 | 0.0125 | -32.5229 | -41.6757 | -7.6294e-06 | 28.14% | 9.1527 | 0.73997
| Analytic Solution | [10 empty] | 3 | 16 | 15 | 0.066667 | 0.0125 | -15.7001 | -18.0801 | 3.8147e-06 | 15.16% | 2.38 | 0.72118
| x | Ts(x) [C] | Ts(x) [K] | [8 empty] | 4 | 32 | 31 | 0.032258 | 0.0125 | -8.1601 | -8.8237 | 1.7325e-05 | 8.132% | 0.6636 | 0.73051
| 0 | 100 | 373.15 | [8 empty] | 5 | 64 | 63 | 0.015873 | 0.0125 | -4.2248 | -4.4036 | 8.1524e-06 | 4.233% | 0.17884 | 0.61166
1 | 0.032258 | 82.954 | 356.104 | [8 empty] | 6 | 100 | 99 | 0.010101 | 0.0125 | -1.3537 | -1.4231 |  | 5.131% | 0.06945
2 | 0.064516 | 69.7891 | 342.9391
3 | 0.096774 | 59.6236 | 332.7736
4 | 0.12903 | 51.7768 | 324.9268
5 | 0.16129 | 45.7231 | 318.8731
6 | 0.19355 | 41.0573 | 314.2073
7 | 0.22581 | 37.4667 | 310.6167
8 | 0.25806 | 34.711 | 307.861
9 | 0.29032 | 32.6056 | 305.7556
10 | 0.32258 | 31.0096 | 304.1596
11 | 0.35484 | 29.816 | 302.966
12 | 0.3871 | 28.945 | 302.095
13 | 0.41935 | 28.3381 | 301.4881
14 | 0.45161 | 27.9548 | 301.1048
15 | 0.48387 | 27.7693 | 300.9193
16 | 0.51613 | 27.7693 | 300.9193
17 | 0.54839 | 27.9548 | 301.1048
18 | 0.58065 | 28.3381 | 301.4881 | [5 empty] | # | I XP | T DE ATW | ATP BT
19 | 0.6129 | 28.945 | 302.095 | [6 empty] | 1 | 0 | 373.15 | 2.3249 | 0 | 1 | 373.15
20 | 0.64516 | 29.816 | 302.966 | [6 empty] | 2 | 0.01613 | 366.3828 | 1.1624 | 2.3249 | 3.526 | 11.542
21 | 0.67742 | 31.0096 | 304.1596 | [6 empty] | 3 | 0.04839 | 355.1206 | 1.1624 | 1.1624 | 2.3636 | 11.542
22 | 0.70968 | 32.6056 | 305.7556 | [6 empty] | 4 | 0.08065 | 345.7558 | 1.1624 | 1.1624 | 2.3636 | 11.542
23 | 0.74194 | 34.711 | 307.861 | [6 empty] | 5 | 0.11291 | 337.9763 | 1.1624 | 1.1624 | 2.3636 | 11.542
24 | 0.77419 | 37.4667 | 310.6167 | [6 empty] | 6 | 0.14517 | 331.523 | 1.1624 | 1.1624 | 2.3636 | 11.542
25 | 0.80645 | 41.0573 | 314.2073 | [6 empty] | 7 | 0.17743 | 326.1812 | 1.1624 | 1.1624 | 2.3636 | 11.542
26 | 0.83871 | 45.7231 | 318.8731 | [6 empty] | 8 | 0.20969 | 321.7729 | 1.1624 | 1.1624 | 2.3636 | 11.542
27 | 0.87097 | 51.7768 | 324.9268 | [6 empty] | 9 | 0.24195 | 318.1513 | 1.1624 | 1.1624 | 2.3636 | 11.542
28 | 0.90323 | 59.6236 | 332.7736 | [6 empty] | 10 | 0.27421 | 315.1958 | 1.1624 | 1.1624 | 2.3636 | 11.542
29 | 0.93548 | 69.7891 | 342.9391 | [6 empty] | 11 | 0.30647 | 312.808 | 1.1624 | 1.1624 | 2.3636 | 11.542
30 | 0.96774 | 82.954 | 356.104 | [6 empty] | 12 | 0.33873 | 310.9082 | 1.1624 | 1.1624 | 2.3636 | 11.542
31 | 1 | 100 | 373.15 | [6 empty] | 13 | 0.37099 | 309.4334 | 1.1624 | 1.1624 | 2.3636 | 11.542
32 | 1.0323 | 122.0685 | 395.2185 | [6 empty] | 14 | 0.40325 | 308.3343 | 1.1624 | 1.1624 | 2.3636 | 11.542
33 | 0.33 | 30.7028 | 303.8528 | [6 empty] | 15 | 0.43551 | 307.5745 | 1.1624 | 1.1624 | 2.3636 | 11.542
34 | 0.34 | 30.3208 | 303.4708 | [6 empty] | 16 | 0.46777 | 307.1284 | 1.1624 | 1.1624 | 2.3636 | 11.542
35 | 0.35 | 29.9728 | 303.1228 | [6 empty] | 17 | 0.50003 | 306.9814 | 1.1624 | 1.1624 | 2.3636 | 11.542
36 | 0.36 | 29.6567 | 302.8067 | [6 empty] | 18 | 0.53229 | 307.1284 | 1.1624 | 1.1624 | 2.3636 | 11.542
37 | 0.37 | 29.3705 | 302.5205 | [6 empty] | 19 | 0.56455 | 307.5744 | 1.1624 | 1.1624 | 2.3636 | 11.542
38 | 0.38 | 29.1122 | 302.2622 | [6 empty] | 20 | 0.59681 | 308.3343 | 1.1624 | 1.1624 | 2.3636 | 11.542
39 | 0.39 | 28.8803 | 302.0303 | [6 empty] | 21 | 0.62907 | 309.4334 | 1.1624 | 1.1624 | 2.3636 | 11.542
40 | 0.4 | 28.6732 | 301.8232 | [6 empty] | 22 | 0.66133 | 310.9082 | 1.1624 | 1.1624 | 2.3636 | 11.542
41 | 0.41 | 28.4896 | 301.6396 | [6 empty] | 23 | 0.69359 | 312.8079 | 1.1624 | 1.1624 | 2.3636 | 11.542
42 | 0.42 | 28.3284 | 301.4784 | [6 empty] | 24 | 0.72585 | 315.1957 | 1.1624 | 1.1624 | 2.3636 | 11.542
43 | 0.43 | 28.1884 | 301.3384 | [6 empty] | 25 | 0.75811 | 318.1513 | 1.1624 | 1.1624 | 2.3636 | 11.542
44 | 0.44 | 28.0689 | 301.2189 | [6 empty] | 26 | 0.79037 | 321.7728 | 1.1624 | 1.1624 | 2.3636 | 11.542
45 | 0.45 | 27.9691 | 301.1191 | [6 empty] | 27 | 0.82263 | 326.1811 | 1.1624 | 1.1624 | 2.3636 | 11.542
46 | 0.46 | 27.8882 | 301.0382 | [6 empty] | 28 | 0.85489 | 331.5229 | 1.1624 | 1.1624 | 2.3636 | 11.542
47 | 0.47 | 27.8259 | 300.9759 | [6 empty] | 29 | 0.88715 | 337.9761 | 1.1624 | 1.1624 | 2.3636 | 11.542
48 | 0.48 | 27.7817 | 300.9317 | [6 empty] | 30 | 0.91941 | 345.7557 | 1.1624 | 1.1624 | 2.3636 | 11.542
49 | 0.49 | 27.7552 | 300.9052 | [6 empty] | 31 | 0.95167 | 355.1205 | 1.1624 | 1.1624 | 2.3636 | 11.542
50 | 0.5 | 27.7464 | 300.8964 | [6 empty] | 32 | 0.98393 | 366.3827 | 2.3249 | 1.1624 | 3.526 | 11.542
51 | 0.51 | 27.7552 | 300.9052 | [6 empty] | 33 | 1.0001 | 373.15 | 0 | 0 | 1 | 373.15
52 | 0.52 | 27.7817 | 300.9317
53 | 0.53 | 27.8259 | 300.9759
54 | 0.54 | 27.8882 | 301.0382
55 | 0.55 | 27.9691 | 301.1191
56 | 0.56 | 28.0689 | 301.2189
57 | 0.57 | 28.1884 | 301.3384
58 | 0.58 | 28.3284 | 301.4784
59 | 0.59 | 28.4896 | 301.6396
60 | 0.6 | 28.6732 | 301.8232
61 | 0.61 | 28.8803 | 302.0303
62 | 0.62 | 29.1122 | 302.2622
63 | 0.63 | 29.3705 | 302.5205
64 | 0.64 | 29.6567 | 302.8067
65 | 0.65 | 29.9728 | 303.1228
66 | 0.66 | 30.3208 | 303.4708
67 | 0.67 | 30.7028 | 303.8528
68 | 0.68 | 31.1213 | 304.2713
69 | 0.69 | 31.579 | 304.729
70 | 0.7 | 32.0788 | 305.2288
71 | 0.71 | 32.624 | 305.774
72 | 0.72 | 33.218 | 306.368
73 | 0.73 | 33.8646 | 307.0146
74 | 0.74 | 34.5679 | 307.7179
75 | 0.75 | 35.3326 | 308.4826
76 | 0.76 | 36.1634 | 309.3134
77 | 0.77 | 37.0657 | 310.2157
78 | 0.78 | 38.0452 | 311.1952
79 | 0.79 | 39.1083 | 312.2583
80 | 0.8 | 40.2617 | 313.4117
81 | 0.81 | 41.5129 | 314.6629
82 | 0.82 | 42.8698 | 316.0198
83 | 0.83 | 44.3411 | 317.4911
84 | 0.84 | 45.9363 | 319.0863
85 | 0.85 | 47.6655 | 320.8155
86 | 0.86 | 49.5399 | 322.6899
87 | 0.87 | 51.5714 | 324.7214
88 | 0.88 | 53.773 | 326.923
89 | 0.89 | 56.1589 | 329.3089
90 | 0.9 | 58.7443 | 331.8943
91 | 0.91 | 61.5458 | 334.6958
92 | 0.92 | 64.5814 | 337.7314
93 | 0.93 | 67.8703 | 341.0203
94 | 0.94 | 71.4338 | 344.5838
95 | 0.95 | 75.2947 | 348.4447
96 | 0.96 | 79.4776 | 352.6276
97 | 0.97 | 84.0093 | 357.1593
98 | 0.98 | 88.9189 | 362.0689
99 | 0.99 | 94.2378 | 367.3878
100 | 1 | 100 | 373.15

## problem3
See problem_3 directory for plots
L | 0.1 | m
b | 0.005 | m
k | 26 | W/mK
h | 280 | W/m^2K | Only occurs on outside faces
Q | 50000 | W/m^3 | Only internal gen on internal nodes, therfore set R(I) = 0
T1 | 50 | C | Robin boundary condition
T2 | 40 | C
Trial | IE | CV | DI (m) | Y & Z | Tmax | Heat flux | Residual | X Pos | Node | CV | % Chg. Tmax | % Chg. HF
1 | 3 | 2 | 0.05 | 0.005 | 330.3574 | -0.15899 | 3.8147e-06 | 0.025 | 2 | 1
2 | 5 | 4 | 0.025 | 0.005 | 329.92 | -0.159 | 7.6344e-06 | 0.0375 | 3 | 2 | -0.1324% | 0.007823%
3 | 9 | 8 | 0.0125 | 0.005 | 329.8382 | -0.159 | 4.3682e-06 | 0.03125 | 4 | 3 | -0.02482% | -0.003992%
4 | 17 | 16 | 0.00625 | 0.005 | 329.8062 | -0.15905 | 9.1579e-06 | 0.03438 | 7 | 6 | -0.009681% | 0.03194%
5 | 33 | 32 | 0.003125 | 0.005 | 329.8147 | -0.15919 | 2.4695e-05 | 0.03287 |  | -1 | 0.002574% | 0.08999% | residuals did not reach crit
6 | 65 | 64 | 0.0015625 | 0.005 | 329.7667 | -0.15818 | 4.14e-05 | 0.03198 |  | -1 | -0.01456% | -0.6327% | residuals did not reach crit
Analytic Solution
| x [m] | T(x) [C] | T(x) [K]
Surface 1 | -0.05 | 56.5211 | 329.6711
| -0.045 | 56.7186 | 329.8686
| -0.04 | 56.868 | 330.018
| -0.035 | 56.9693 | 330.1193
| -0.03 | 57.0225 | 330.1725
| -0.025 | 57.0277 | 330.1777
| -0.02 | 56.9848 | 330.1348
| -0.015 | 56.8938 | 330.0438
| -0.01 | 56.7548 | 329.9048
| -0.005 | 56.5676 | 329.7176
| 0 | 56.3324 | 329.4824
| 0.005 | 56.0491 | 329.1991
| 0.01 | 55.7177 | 328.8677
| 0.015 | 55.3383 | 328.4883
| 0.02 | 54.9108 | 328.0608
| 0.025 | 54.4352 | 327.5852
| 0.03 | 53.9115 | 327.0615
| 0.035 | 53.3397 | 326.4897
| 0.04 | 52.7199 | 325.8699
| 0.045 | 52.052 | 325.202
Surface 2 | 0.05 | 51.336 | 324.486

## problem4_273_inf
See problem_4 directory for plots
L | 1 | m |  | Steel | Wood
Y,Z | 0.0125 | m | k | 60 | 0.1 | W/mK
T1 | 400 | K | Cp | 430 | 1.3 | J/kgK
T2 | 0 | K
EMIS | 1
TINF | 273 | K
Steel | [7 empty] | Wood
Linearization 1 | [6 empty] | Comments | Linearization 1 | [6 empty] | Comments
Trial | IE | CV | DI (m) | Average Residual | Base Heat Flux (W/m^2) | % Difference |  | Trial | IE | CV | DI (m) | Average Residual | Base Heat Flux (W/m^2) | % Difference
1 | 3 | 2 | 0.5 | 81.4 | -0.77624 | -- | resid converged, not crit | 1 | 3 | 2 | 0.5 | NA | NA | -- | Residual went to infinity after 2 iterations, no solution
2 | 5 | 4 | 0.25 | 10.8808 | 9.4413 | 1316% | resid converged, not crit | 2 | 5 | 4 | 0.25 | -3.8147e-06 | 6 | #VALUE! | Residual went to infinity after 2 iterations, no solution
3 | 9 | 8 | 0.125 | 0.20726 | 21.6016 | 128.8% | resid did not converge or crit | 3 | 9 | 8 | 0.125 | -2.1798e-06 | 6.6667 | 11.11% | Residual went to infinity after 2 iterations, no solution
4 | 17 | 16 | 0.0625 | 0.03062 | 22.7687 | 5.403% | resid did not converge or crit | 4 | 17 | 16 | 0.0625 | -7.1208e-06 | 7.0589 | 5.884% | Residual went to infinity after 2 iterations, no solution
5 | 33 | 32 | 0.03125 | 0.011449 | 23.0397 | 1.19% | resid did not converge or crit | 5 | 33 | 32 | 0.03125 | 1.5751e-05 | 7.2732 | 3.035% | Residual went to infinity after 2 iterations, no solution
6 | 65 | 64 | 0.015625 | 0.0056391 | 23.0979 | 0.2524% | resid did not converge or crit | 6 | 65 | 64 | 0.015625 | 3.1002e-05 | 7.3852 | 1.54% | Residual went to infinity after 2 iterations, no solution
Linearization 2 | [7 empty] | Linearization 2
Trial | IE | CV | DI (m) | Average Residual | Base Heat Flux (W/m^2) | % Difference |  | Trial | IE | CV | DI (m) | Average Residual | Base Heat Flux (W/m^2) | % Difference
1 | 3 | 2 | 0.5 | 3.0518e-05 | 15.7652 | -- | resid converged to 3.91 and 3.05, not crit | 1 | 3 | 2 | 0.5 | 31.6637 | -15.7569 | -- | residuals did not converge, 9.119e10 to 31.6636 after 4. No solution
2 | 5 | 4 | 0.25 | 3.8147e-06 | 19.8437 | 25.87% | did not converge, reached crit | 2 | 5 | 4 | 0.25 | 10.5879 | -15.7569 | 6.346e-06% | residuals did not converge, 1.616e10 to 10.5879 after 5. No solution
3 | 9 | 8 | 0.125 | 1.2806e-05 | 22.1014 | 11.38% | converged to 1.28 and 1.22 after 50 it., not crit | 3 | 9 | 8 | 0.125 | 4.5662 | -15.7568 | -1.84e-05% | residuals did not converge, 5.68e9 to 4.566 after 5. No solution
4 | 17 | 16 | 0.0625 | 1.564e-05 | 22.9256 | 3.729% | converged to 1.56 and 1.316 after 50 it., not crit | 4 | 17 | 16 | 0.0625 | 2.1576 | -15.7569 | 1.206e-05% | residuals did not converge, 2.518e9 to 2.157 after 5. No solution
5 | 33 | 32 | 0.03125 | 3.4886e-05 | 23.1604 | 1.024% | converged to 3.488 and 4.1992 after 50 it., not crit | 5 | 33 | 32 | 0.03125 | 1.0698 | -15.7569 | 1.206e-05% | residuals did not converge, 2.518e9 to 2.157 after 5. No solution
6 | 65 | 64 | 0.015625 | 3.3172e-05 | 23.2193 | 0.2541% | converged after 28 it., not crit | 6 | 65 | 64 | 0.015625 | 0.55147 | -15.7618 | 0.03132% | residuals did not converge, 5.914e8 to 0.5515 after 5. No solution
Linearization 3 - Newton Raphson | [7 empty] | Linearization 3 - Newton Raphson
Trial | IE | CV | DI (m) | Average Residual | Base Heat Flux (W/m^2) | % Difference |  | Trial | IE | CV | DI (m) | Average Residual | Base Heat Flux (W/m^2) | % Difference
1 | 3 | 2 | 0.5 | 3.8147e-06 | 15.7652 | -- | reached crit after 6 iterations | 1 | 3 | 2 | 0.5 | 7.6294e-06 | 0.031678 | -- | residuals reached crit after 6 iterations, did not converge
2 | 5 | 4 | 0.25 | 5.722e-06 | 19.8437 | 25.87% | reached crit after 7 iterations | 2 | 5 | 4 | 0.25 | 1.9073e-06 | 0.063153 | 99.36% | residuals reached crit after 6 iterations, did not converge
3 | 9 | 8 | 0.125 | 7.2547e-06 | 22.1014 | 11.38% | reached crit after 7 iterations | 3 | 9 | 8 | 0.125 | 1.0899e-06 | 0.12473 | 97.51% | residuals reached crit after 6 iterations, did not converge
4 | 17 | 16 | 0.0625 | 2.3465e-05 | 22.9256 | 3.729% | did not converge, or reach crit. Between 1.39 and 2.34 every 4 iterations after 16 | 4 | 17 | 16 | 0.0625 | 1.3351e-06 | 0.23837 | 91.1% | residuals reached crit after 6 iterations, did not converge
5 | 33 | 32 | 0.03125 | 2.0592e-05 | 23.1607 | 1.026% | converged after 10 it., not to crit | 5 | 33 | 32 | 0.03125 | 5.6913e-07 | 0.41576 | 74.42% | residuals reached crit after 6 iterations, did not converge
6 | 65 | 64 | 0.015625 | 5.5411e-05 | 23.2191 | 0.2522% | did not converge, or reach crit. Between 4.43 and 5.5411 every 5 iterations after 21 | 6 | 65 | 64 | 0.015625 | 2.9613e-07 | 0.61595 | 48.15% | residuals reached crit after 6 iterations, did not converge
[8 empty] | 7 | 101 | 100 | 0.01 | 2.7917e-07 | 0.71954 | 16.82% | residuals reached crit after 6 iterations, did not converge
Note on F14: Alex: converged to 81.4 from 127.957

## problem4_0_inf
See problem_4 directory for plots
L | 1 | m |  | Steel | Wood
Y,Z | 0.0125 | m | k | 60 | 0.1 | W/mK
T1 | 400 | K | Cp | 430 | 1.3 | J/kgK
T2 | 0 | K
EMIS | 1
TINF | 0 | K
Steel | [7 empty] | Wood
Linearization 1 | [6 empty] | Comments | Linearization 1 | [6 empty] | Comments
Trial | IE | CV | DI (m) | Average Residual | Base Heat Flux (W/m^2) | % Difference |  | Trial | IE | CV | DI (m) | Average Residual | Base Heat Flux (W/m^2) | % Difference
1 | 3 | 2 | 0.5 | 8.3894e-06 | 22.9477 | -- | resid not converged, reached crit at 96 it | 1 | 3 | 2 | 0.5 | NA | NA | -- | Residual went to infinity after 2 iterations, no solution
2 | 5 | 4 | 0.25 | 8.2799e-06 | 27.7952 | 21.12% | resid not converged, reached crit at 26 it | 2 | 5 | 4 | 0.25 | -3.8147e-06 | 6 | #VALUE! | Residual went to infinity after 2 iterations, no solution
3 | 9 | 8 | 0.125 | 6.2875e-06 | 30.5414 | 9.88% | resid not converged, reached crit at 21 it | 3 | 9 | 8 | 0.125 | -2.1798e-06 | 6.6667 | 11.11% | Residual went to infinity after 2 iterations, no solution
4 | 17 | 16 | 0.0625 | 7.8671e-06 | 31.5672 | 3.359% | resid not converged, reached crit at 20 it | 4 | 17 | 16 | 0.0625 | -7.1208e-06 | 7.0589 | 5.884% | Residual went to infinity after 2 iterations, no solution
5 | 33 | 32 | 0.03125 | 1.686e-05 | 31.8636 | 0.9389% | residuals btw 1.341 and 1.686 since 20, not crit | 5 | 33 | 32 | 0.03125 | 1.5751e-05 | 7.2732 | 3.035% | Residual went to infinity after 2 iterations, no solution
6 | 65 | 64 | 0.015625 | 2.7094e-05 | 31.9388 | 0.2359% | residuals btw 2.69 and 2.709 since 20, not crit | 6 | 65 | 64 | 0.015625 | 3.1002e-05 | 7.3852 | 1.54% | Residual went to infinity after 2 iterations, no solution
Linearization 2 | [7 empty] | Linearization 2
Trial | IE | CV | DI (m) | Average Residual | Base Heat Flux (W/m^2) | % Difference |  | Trial | IE | CV | DI (m) | Average Residual | Base Heat Flux (W/m^2) | % Difference
1 | 3 | 2 | 0.5 | 7.1526e-06 | 22.9477 | -- | resid not conv., reached crit at 26 | 1 | 3 | 2 | 0.5 | 0.099662 | 0.025001 | -- | residuals did not converge, btw 23.25 and 9.96e-2 after 2, no soln
2 | 5 | 4 | 0.25 | 5.722e-06 | 27.7952 | 21.12% | resid not conv., reached crit at 17 | 2 | 5 | 4 | 0.25 | 0.066125 | 0.025015 | 0.05401% | residuals did not converge, btw 9.175 and 6.61e-2 aftern 2, no soln
3 | 9 | 8 | 0.125 | 7.5613e-06 | 30.5414 | 9.88% | reached crit at 15, did not conv | 3 | 9 | 8 | 0.125 | 0.055668 | 0.025273 | 1.032% | residuals did not converge, btw 4.081 and 5.566e-2 aftern 2, no soln
4 | 17 | 16 | 0.0625 | 9.346e-06 | 31.5672 | 3.359% | did not conv, reached crit at 15 | 4 | 17 | 16 | 0.0625 | 0.048688 | 0.030464 | 20.54% | residuals did not converge, btw 1.875 and 4.8688e-2 aftern 2, no soln
5 | 33 | 32 | 0.03125 | 1.4197e-05 | 31.8636 | 0.9392% | converged to 1.419 after 16 | 5 | 33 | 32 | 0.03125 | 0.036995 | 0.10604 | 248.1% | residuals did not converge, btw 0.754 and 3.6995e-2 aftern 2, no soln
6 | 65 | 64 | 0.015625 | 2.5832e-05 | 31.9389 | 0.2362% | converged after 12, not crit | 6 | 65 | 64 | 0.015625 | 0.018193 | 0.40765 | 284.4% | residuals did not converge, btw 0.2496 and 1.8193e-2 aftern 2, no soln
Linearization 3 - Newton Raphson | [7 empty] | Linearization 3 - Newton Raphson
Trial | IE | CV | DI (m) | Average Residual | Base Heat Flux (W/m^2) | % Difference |  | Trial | IE | CV | DI (m) | Average Residual | Base Heat Flux (W/m^2) | % Difference
1 | 3 | 2 | 0.5 | 5.8413e-06 | 22.9477 | -- | reached crit after 6 iterations | 1 | 3 | 2 | 0.5 | 1.1083e-07 | 0.082023 | -- | residuals reached crit after 12 iterations, did not converge
2 | 5 | 4 | 0.25 | 5.7031e-06 | 27.7952 | 21.12% | reached crit after 6 iterations | 2 | 5 | 4 | 0.25 | 5.7978e-06 | 0.15037 | 83.33% | residuals reached crit after 11 iterations, did not converge
3 | 9 | 8 | 0.125 | 8.3143e-06 | 30.5414 | 9.88% | reached crit after 6 iterations | 3 | 9 | 8 | 0.125 | 2.9294e-06 | 0.26517 | 76.34% | residuals reached crit after 11 iterations, did not converge
4 | 17 | 16 | 0.0625 | 8.6561e-06 | 31.5673 | 3.359% | reached crit after 6 iterations | 4 | 17 | 16 | 0.0625 | 1.5796e-06 | 0.44104 | 66.32% | residuals reached crit after 11 iterations, did not converge
5 | 33 | 32 | 0.03125 | 1.6039e-05 | 31.8637 | 0.9391% | didn't reach crit, converged after 7 | 5 | 33 | 32 | 0.03125 | 8.2506e-07 | 0.67316 | 52.63% | residuals reached crit after 11 iterations, did not converge
6 | 65 | 64 | 0.015625 | 4.1388e-05 | 31.939 | 0.2364% | bounced btw 3.05 and 5.72 after 21 | 6 | 65 | 64 | 0.015625 | 4.2962e-07 | 0.91361 | 35.72% | residuals reached crit after 11 iterations, did not converge
[8 empty] | 7 | 101 | 100 | 0.01 | 2.8229e-07 | 1.0366 | 13.46% | residuals reached crit after 11 iterations, did not converge
[8 empty] | 8 | 115 | 114 | 0.0087719 | 9.6884e-06 | 1.0651 | 2.752% | residuals reached crit after 10 iterations, did not converge
Note on F14: Alex: converged to 81.4 from 127.957