## problem1
See problem_1 directory for plots | [8 empty] | Report Tables
[10 empty] | Properties |  |  |  | Boundary Conditions |  |  | Summary of Results
L | length of the bar | 0.1 | m | [6 empty] | Variable | Description | Value | Units | Coefficient | IB - 1 | IE + 1 | IE | CV | DI (m) | Average Residual | Base Heat Flux (W/m^2) | % Difference
Density |  | 7800 | kg/m3 | [6 empty] | L | Length of fin | 0.1 | m | aW | 0 | 0 | 2 | 1 | 0.1 | 0 | 1.5 | 0%
k |  | 60 | W/mK | [6 empty] | 2Y, 2Z | Fin height and depth | 0.005 | m | aE | 0 | 0 | 3 | 2 | 0.05 | 0 | 1.5 | 0%
CP |  | 430 | J/kgK | [6 empty] | ρ | Density | 7800 | kg/m3 | aP | 1 | 1 | 5 | 4 | 0.025 | 2.3842e-06 | 1.5 | -0.0002467%
H |  | 0 | W/m^2K | [6 empty] | Cp | Heat Capacity | 430 | J/kgK | bP | 100 | 0 | 9 | 8 | 0.0125 | 3.8147e-06 | 1.5 | -0.000246%
T1 |  | 100 | C | [6 empty] | k | Thermal Conductivity | 60 | W/mK |  |  |  | 17 | 16 | 0.00625 | 5.2452e-06 | 1.4999 | -0.009281%
T2 |  | 0 | C | [6 empty] | h | Convection Coefficient | 0 | W/m2K |  |  |  | 33 | 32 | 0.003125 | 1.4305e-05 | 1.4976 | -0.1519%
YZ |  | 0.005 | m | [6 empty] | T1 | Left temperature | 100 | °C |  |  |  | 65 | 64 | 0.0015625 | 2.0504e-05 | 1.5026 | 0.3382%
[10 empty] | T2 | Right temperature | 0 | °C
Trial | IE | CV | DI (m) | To C | Average Residual | Base Heat Flux (W/m^2) | % Difference
1 | 2 | 1 | 0.1 | 100 | 0 | 1.5
2 | 3 | 2 | 0.05 | 100 | 0 | 1.5 | 0%
3 | 5 | 4 | 0.025 | 100 | 2.3842e-06 | 1.5 | -0.0002467%
4 | 9 | 8 | 0.0125 | 100 | 3.8147e-06 | 1.5 | -0.000246% | residuals converged after 1st it. Didn't reach crit
5 | 17 | 16 | 0.00625 | 100 | 5.2452e-06 | 1.4999 | -0.009281% | residuals converged after 1st it. Didn't reach crit
6 | 33 | 32 | 0.003125 | 100 | 1.4305e-05 | 1.4976 | -0.1519% | residuals converged after 1st it. Didn't reach crit
7 | 65 | 64 | 0.0015625 | 100 | 2.0504e-05 | 1.5026 | 0.3382% | residuals converged after 1st it. Didn't reach crit
| P | 0.02
| Ac | 2.5e-05
| m | 0
Analytic Solution
| x | Ts(x) [C] | Ts(x) [K]
0 | 0 | #DIV/0! | #DIV/0!
0.5 | 0.0015625 | #DIV/0! | #DIV/0!
1 | 0.0046875 | #DIV/0! | #DIV/0!
2 | 0.0078125 | #DIV/0! | #DIV/0!
3 | 0.010937 | #DIV/0! | #DIV/0!
4 | 0.014062 | #DIV/0! | #DIV/0!
5 | 0.017187 | #DIV/0! | #DIV/0!
6 | 0.020312 | #DIV/0! | #DIV/0!
7 | 0.023437 | #DIV/0! | #DIV/0!
8 | 0.026562 | #DIV/0! | #DIV/0!
9 | 0.029687 | #DIV/0! | #DIV/0!
10 | 0.032812 | #DIV/0! | #DIV/0!
11 | 0.035937 | #DIV/0! | #DIV/0!
12 | 0.039062 | #DIV/0! | #DIV/0!
13 | 0.042188 | #DIV/0! | #DIV/0!
14 | 0.045313 | #DIV/0! | #DIV/0!
15 | 0.048438 | #DIV/0! | #DIV/0!
16 | 0.051563 | #DIV/0! | #DIV/0!
17 | 0.054688 | #DIV/0! | #DIV/0!
18 | 0.057813 | #DIV/0! | #DIV/0!
19 | 0.060938 | #DIV/0! | #DIV/0!
20 | 0.064063 | #DIV/0! | #DIV/0!
21 | 0.067188 | #DIV/0! | #DIV/0!
22 | 0.070313 | #DIV/0! | #DIV/0!
23 | 0.073438 | #DIV/0! | #DIV/0!
24 | 0.076563 | #DIV/0! | #DIV/0!
25 | 0.079688 | #DIV/0! | #DIV/0!
26 | 0.082813 | #DIV/0! | #DIV/0!
27 | 0.085938 | #DIV/0! | #DIV/0!
28 | 0.089063 | #DIV/0! | #DIV/0!
29 | 0.092188 | #DIV/0! | #DIV/0!
30 | 0.095313 | #DIV/0! | #DIV/0!
30.5 | 0.096875 | #DIV/0! | #DIV/0!
L
T1
T2
2Y
qo
w
P
W
E
qe
qw
e

## problem2
| Constants |  |  |  |  | See problem_2 directory for plots |  |  |  | Properties |  |  |  | Boundary Conditions
| L | length of the bar | 0.1 | m | 0.05 |  |  |  |  | Variable | Description | Value | Units | Coefficient | IB - 1 | IE + 1
| Density |  | 7800 | kg/m3 | [5 empty] | L | Length of fin | 0.1 | m | aW | 0 | 0
| k |  | 60 | W/mK | [5 empty] | 2Y, 2Z | Fin height and depth | 0.005 | m | aE | 0 | 0
| CP |  | 430 | J/kgK | [5 empty] | ρ | Density | 7800 | kg/m3 | aP | 1 | 1
| H |  | 12 | W/m^2K | [5 empty] | Cp | Heat Capacity | 430 | J/kgK | bP | 100 | 100
| T1 |  | 100 | C | [5 empty] | k | Thermal Conductivity | 60 | W/mK
| T2 |  | 100 | C | [5 empty] | h | Convection Coefficient | 12 | W/m2K
| TINF |  | 25 | C | [5 empty] | T1 | Left temperature | 100 | °C
| YZ |  | 0.005 | m | [5 empty] | T2 | Right temperature | 100 | °C
[10 empty] | TINF | Surrounding temperature | 25 | °C
HEAT FLUX 1->2 Node
| Trial | IE | CV | DI (m) | Y & Z | HEAT FLUX 1->2 Node | Avg. Res. | Percent change (2f1)
| 1 | 4 | 3 | 0.033333 | 0.005 | 0.77493 | 1.1126e-06 |  | reached crit after 1st it
| 2 | 8 | 7 | 0.014286 | 0.005 | 0.79263 | 4.0531e-06 | 2.284% | residuals didn't reach crit, but converged
| 3 | 16 | 15 | 0.0066667 | 0.005 | 0.79596 | 6.6499e-06 | 0.4197% | residuals didn't reach crit, but converged
| 4 | 32 | 31 | 0.0032258 | 0.005 | 0.79725 | 1.3097e-05 | 0.1616% | residuals didn't reach crit, but converged
| 5 | 64 | 63 | 0.0015873 | 0.005 | 0.79778 | 2.6231e-05 | 0.06646% | residuals didn't reach crit, but converged
TEMP GRAD OVER 1->2 NODE
| Trial | IE | CV | DI (m) | Y & Z | temp grad | Avg. Res. | Percent change (2f1)
| 1 | 4 | 3 | 0.033333 | 0.005 | -516.6196 | 1.1126e-06 |  | reached crit after 1st it
| 2 | 8 | 7 | 0.014286 | 0.005 | -528.4218 | 4.0531e-06 | 2.285% | residuals didn't reach crit, but converged
| 3 | 16 | 15 | 0.0066667 | 0.005 | -530.6398 | 6.6499e-06 | 0.4197% | residuals didn't reach crit, but converged
| 4 | 32 | 31 | 0.0032258 | 0.005 | -531.4972 | 1.3097e-05 | 0.1616% | residuals didn't reach crit, but converged
| 5 | 64 | 63 | 0.0015873 | 0.005 | -282.4507 | 2.6231e-05 | -46.86% | residuals didn't reach crit, but converged
| P | 0.02
| Ac | 2.5e-05
| m | 12.6491
| Analytic Solution |  |  | 360.3001
| x | Ts(x) [C] | Ts(x) [K] |  |  | sinh(mL) | 1.6303
0 | 0 | 100 | 373.15 |  |  | thetaL/thetaB | 1
0.5 | 0.0016129 | 99.1591 | 372.3091 |  |  | thetaB | 75
1 | 0.0048387 | 97.5695 | 370.7195
2 | 0.0080645 | 96.1007 | 369.2507
3 | 0.01129 | 94.7504 | 367.9004
4 | 0.014516 | 93.5162 | 366.6662
5 | 0.017742 | 92.3961 | 365.5461
6 | 0.020968 | 91.3882 | 364.5382
7 | 0.024194 | 90.4908 | 363.6408
8 | 0.027419 | 89.7025 | 362.8525
9 | 0.030645 | 89.022 | 362.172
10 | 0.033871 | 88.448 | 361.598
11 | 0.037097 | 87.9797 | 361.1297
12 | 0.040323 | 87.6163 | 360.7663
13 | 0.043548 | 87.3572 | 360.5072
14 | 0.046774 | 87.2018 | 360.3518
15 | 0.05 | 87.1501 | 360.3001
16 | 0.053226 | 87.2018 | 360.3518
17 | 0.056452 | 87.3572 | 360.5072
18 | 0.059677 | 87.6163 | 360.7663
19 | 0.062903 | 87.9797 | 361.1297
20 | 0.066129 | 88.448 | 361.598
21 | 0.069355 | 89.022 | 362.172
22 | 0.072581 | 89.7025 | 362.8525
23 | 0.075806 | 90.4908 | 363.6408
24 | 0.079032 | 91.3882 | 364.5382
25 | 0.082258 | 92.3961 | 365.5461
26 | 0.085484 | 93.5162 | 366.6662
27 | 0.08871 | 94.7504 | 367.9004
28 | 0.091935 | 96.1007 | 369.2507
29 | 0.095161 | 97.5695 | 370.7195
30 | 0.098387 | 99.1591 | 372.3091
30.5 | 0.1 | 100 | 373.15
|  |  |  | 360.2583 | 87.1083
| # | I XP | T DE ATW | ATP BT
|  | 1 | 0 | 373.15 | 0.92879 | 0 | 1 | 373.15
|  | 2 | 0.00161 | 372.2916 | 0.4644 | 0.92879 | 1.394 | 0.23113
|  | 3 | 0.00484 | 370.6987 | 0.4644 | 0.4644 | 0.92957 | 0.23113
|  | 4 | 0.00807 | 369.2269 | 0.4644 | 0.4644 | 0.92957 | 0.23113
|  | 5 | 0.0113 | 367.8738 | 0.4644 | 0.4644 | 0.92957 | 0.23113
|  | 6 | 0.01453 | 366.6371 | 0.4644 | 0.4644 | 0.92957 | 0.23113
|  | 7 | 0.01777 | 365.5147 | 0.4644 | 0.4644 | 0.92957 | 0.23113
|  | 8 | 0.02099 | 364.5047 | 0.4644 | 0.4644 | 0.92957 | 0.23113
|  | 9 | 0.02423 | 363.6056 | 0.4644 | 0.4644 | 0.92957 | 0.23113
|  | 10 | 0.02745 | 362.8156 | 0.4644 | 0.4644 | 0.92957 | 0.23113
|  | 11 | 0.03069 | 362.1337 | 0.4644 | 0.4644 | 0.92957 | 0.23113
|  | 12 | 0.03391 | 361.5586 | 0.4644 | 0.4644 | 0.92957 | 0.23113
|  | 13 | 0.03714 | 361.0894 | 0.4644 | 0.4644 | 0.92957 | 0.23113
|  | 14 | 0.04037 | 360.7253 | 0.4644 | 0.4644 | 0.92957 | 0.23113
|  | 15 | 0.0436 | 360.4657 | 0.4644 | 0.4644 | 0.92957 | 0.23113
|  | 16 | 0.04683 | 360.3101 | 0.4644 | 0.4644 | 0.92957 | 0.23113
|  | 17 | 0.05006 | 360.2583 | 0.4644 | 0.4644 | 0.92957 | 0.23113
|  | 18 | 0.05329 | 360.3101 | 0.4644 | 0.4644 | 0.92957 | 0.23113
|  | 19 | 0.05652 | 360.4658 | 0.4644 | 0.4644 | 0.92957 | 0.23113
|  | 20 | 0.05975 | 360.7255 | 0.4644 | 0.4644 | 0.92957 | 0.23113
|  | 21 | 0.06299 | 361.0896 | 0.4644 | 0.4644 | 0.92957 | 0.23113
|  | 22 | 0.06621 | 361.5588 | 0.4644 | 0.4644 | 0.92957 | 0.23113
|  | 23 | 0.06944 | 362.1339 | 0.4644 | 0.4644 | 0.92957 | 0.23113
|  | 24 | 0.07268 | 362.8159 | 0.4644 | 0.4644 | 0.92957 | 0.23113
|  | 25 | 0.0759 | 363.6057 | 0.4644 | 0.4644 | 0.92957 | 0.23113
|  | 26 | 0.07914 | 364.5048 | 0.4644 | 0.4644 | 0.92957 | 0.23113
|  | 27 | 0.08236 | 365.5147 | 0.4644 | 0.4644 | 0.92957 | 0.23113
|  | 28 | 0.08559 | 366.6371 | 0.4644 | 0.4644 | 0.92957 | 0.23113
|  | 29 | 0.08883 | 367.8738 | 0.4644 | 0.4644 | 0.92957 | 0.23113
|  | 30 | 0.09205 | 369.227 | 0.4644 | 0.4644 | 0.92957 | 0.23113
|  | 31 | 0.09528 | 370.6987 | 0.4644 | 0.4644 | 0.92957 | 0.23113
|  | 32 | 0.09852 | 372.2917 | 0.9288 | 0.4644 | 1.394 | 0.23113
|  | 33 | 0.10013 | 373.15 | ********** | 0 | 1 | 373.15

## problem3
See problem_3 directory for plots
L | 0.1 | m | 0.05
b | 0.005 | m
k | 26 | W/mK
h | 280 | W/m^2K | Only occurs on outside faces
Q | 50000 | W/m^3 | Only internal gen on internal nodes, therfore set R(I) = 0
T1 | 50 | C | Robin boundary condition
T2 | 40 | C
Trial | IE | CV | DI (m) | Y & Z | Tmax | Heat flux | Residual | X Pos | Node | CV | % Chg. Tmax | % Chg. HF
1 | 2 | 1 | 0.1 |  | 331.8862 | -15.8999 | 3.8147e-06 | 0.05 | 2 | 1 |  |  | residuals reached crit
2 | 3 | 2 | 0.05 | 0.005 | 330.3574 | -15.9002 | 0.00018311 | 0.025 | 2 | 1 | -0.4607% | 0.00202%
3 | 5 | 4 | 0.025 | 0.005 | 329.92 | -15.9002 | 0.00024462 | 0.0375 | 3 | 2 | -0.1324% | 0%
4 | 9 | 8 | 0.0125 | 0.005 | 329.8382 | -15.9009 | 0.00061011 | 0.03125 | 4 | 3 | -0.02482% | 0.003989%
5 | 17 | 16 | 0.00625 | 0.005 | 329.8045 | -15.9021 | 0.00073272 | 0.03438 | 7 | 6 | -0.01021% | 0.007988% | residuals did not reach crit
6 | 33 | 32 | 0.003125 | 0.005 | 329.8231 | -15.9452 | 0.0019065 | 0.03287 |  | -1 | 0.005628% | 0.2707% | residuals did not reach crit
7 | 65 | 64 | 0.0015625 | 0.005 | 329.7799 | -15.8488 | 0.0035301 | 0.03198 |  | -1 | -0.01308% | -0.6045%
Analytic Solution
qL |  |  |  | 2500
k/2L |  |  |  | 260
Ts2 = | 4.6296 | + | 20.7407 | + | 0.48148 | * | Ts1
25.3704
Ts1= | 23096.2963 | / | 414.8148 | = | 55.6786 | 328.8286
Ts2 = | 52.1786 | 325.3286
Analytic Solution
| x [m] | T(x) [C] | T(x) [K] | XP | MAX - Analytic | 329.7978
Surface 1 | -0.05 | 55.6786 | 328.8286 | 0 | MAX - Fortran | 329.8231
| -0.045 | 55.9603 | 329.1103 | 0.005
| -0.04 | 56.194 | 329.344 | 0.01
| -0.035 | 56.3795 | 329.5295 | 0.015
| -0.03 | 56.517 | 329.667 | 0.02
| -0.025 | 56.6065 | 329.7565 | 0.025
| -0.02 | 56.6478 | 329.7978 | 0.03
| -0.015 | 56.6411 | 329.7911 | 0.035
| -0.01 | 56.5863 | 329.7363 | 0.04
| -0.005 | 56.4834 | 329.6334 | 0.045
| 0 | 56.3324 | 329.4824 | 0.05
| 0.005 | 56.1334 | 329.2834 | 0.055
| 0.01 | 55.8863 | 329.0363 | 0.06
| 0.015 | 55.5911 | 328.7411 | 0.065
| 0.02 | 55.2478 | 328.3978 | 0.07
| 0.025 | 54.8565 | 328.0065 | 0.075
| 0.03 | 54.417 | 327.567 | 0.08
| 0.035 | 53.9295 | 327.0795 | 0.085
| 0.04 | 53.394 | 326.544 | 0.09
| 0.045 | 52.8103 | 325.9603 | 0.095
Surface 2 | 0.05 | 52.1786 | 325.3286 | 0.1
| # | I XP | T DE ATW | X | ATP BT
|  | 1 | 0 | -0.05 | 328.8433 | 166.1342 | 0 | 168.9342 | 904.8199
|  | 2 | 0.00157 | -0.04843 | 328.9392 | 83.0671 | 166.1342 | 249.2013 | 1.565
|  | 3 | 0.0047 | -0.0453 | 329.1124 | 83.0671 | 83.0671 | 166.1342 | 1.565
|  | 4 | 0.00783 | -0.04217 | 329.2667 | 83.0671 | 83.0671 | 166.1342 | 1.565
|  | 5 | 0.01096 | -0.03904 | 329.4022 | 83.0671 | 83.0671 | 166.1342 | 1.565
|  | 6 | 0.01409 | -0.03591 | 329.5188 | 83.0671 | 83.0671 | 166.1342 | 1.565
|  | 7 | 0.01722 | -0.03278 | 329.6166 | 83.0671 | 83.0671 | 166.1342 | 1.565
|  | 8 | 0.02035 | -0.02965 | 329.6956 | 83.0671 | 83.0671 | 166.1342 | 1.565
|  | 9 | 0.02348 | -0.02652 | 329.7557 | 83.0671 | 83.0671 | 166.1342 | 1.565
|  | 10 | 0.02661 | -0.02339 | 329.797 | 83.0671 | 83.0671 | 166.1342 | 1.565
|  | 11 | 0.02974 | -0.02026 | 329.8195 | 83.067 | 83.0671 | 166.1341 | 1.565
|  | 12 | 0.03287 | -0.01713 | 329.8231 | 83.0672 | 83.067 | 166.1342 | 1.565
|  | 13 | 0.03599 | -0.01401 | 329.8078 | 83.067 | 83.0672 | 166.1342 | 1.565
|  | 14 | 0.03913 | -0.01087 | 329.7737 | 83.0672 | 83.067 | 166.1342 | 1.565
|  | 15 | 0.04225 | -0.00775 | 329.7208 | 83.067 | 83.0672 | 166.1342 | 1.565
|  | 16 | 0.04539 | -0.00461 | 329.649 | 83.0672 | 83.067 | 166.1342 | 1.565
|  | 17 | 0.04851 | -0.00149 | 329.5584 | 83.067 | 83.0672 | 166.1342 | 1.565
|  | 18 | 0.05165 | 0.00165 | 329.4488 | 83.0672 | 83.067 | 166.1342 | 1.565
|  | 19 | 0.05477 | 0.00477 | 329.3205 | 83.067 | 83.0672 | 166.1342 | 1.565
|  | 20 | 0.05791 | 0.00791 | 329.1734 | 83.0672 | 83.067 | 166.1342 | 1.565
|  | 21 | 0.06103 | 0.01103 | 329.0074 | 83.067 | 83.0672 | 166.1342 | 1.565
|  | 22 | 0.06417 | 0.01417 | 328.8226 | 83.0672 | 83.067 | 166.1342 | 1.565
|  | 23 | 0.06729 | 0.01729 | 328.6189 | 83.067 | 83.0672 | 166.1342 | 1.565
|  | 24 | 0.07043 | 0.02043 | 328.3964 | 83.0672 | 83.067 | 166.1342 | 1.565
|  | 25 | 0.07356 | 0.02356 | 328.155 | 83.067 | 83.0672 | 166.1342 | 1.565
|  | 26 | 0.07669 | 0.02669 | 327.8948 | 83.0672 | 83.067 | 166.1342 | 1.565
|  | 27 | 0.07982 | 0.02982 | 327.6158 | 83.067 | 83.0672 | 166.1342 | 1.565
|  | 28 | 0.08295 | 0.03295 | 327.3179 | 83.0672 | 83.067 | 166.1342 | 1.565
|  | 29 | 0.08608 | 0.03608 | 327.0012 | 83.067 | 83.0672 | 166.1342 | 1.565
|  | 30 | 0.08921 | 0.03921 | 326.6657 | 83.0672 | 83.067 | 166.1342 | 1.565
|  | 31 | 0.09234 | 0.04234 | 326.3113 | 83.067 | 83.0672 | 166.1342 | 1.565
|  | 32 | 0.09547 | 0.04547 | 325.938 | 83.0672 | 83.067 | 166.1342 | 1.565
|  | 33 | 0.0986 | 0.0486 | 325.5459 | 166.134 | 83.0672 | 249.2012 | 1.565
|  | 34 | 0.10016 | 0.05016 | 325.3404 | 0 | 166.134 | 168.934 | 876.8199

## problem4_273_inf
See problem_4 directory for plots
L | 1 | m |  | Steel | Wood
Y,Z | 0.0125 | m | k | 60 | 0.1 | W/mK
T1 | 400 | K | Cp | 430 | 1.3 | J/kgK
T2 | 0 | K
EMIS | 1
TINF | 273 | K
Steel | [7 empty] | Wood
Linearization 1 | [6 empty] | Comments | Linearization 1 | [6 empty] | Comments
Trial | IE | CV | DI (m) | Average Residual | Base Heat Flux (W/m^2) | % Difference |  | Trial | IE | CV | DI (m) | Average Residual | Base Heat Flux (W/m^2) | % Difference
1 | 3 | 2 | 0.5 | 81.4 | -0.77624 | -- | resid converged, not crit | 1 | 3 | 2 | 0.5 | NA | NA | -- | Residual went to infinity after 2 iterations, no solution
2 | 5 | 4 | 0.25 | 10.8808 | 9.4413 | 1316% | resid converged, not crit | 2 | 5 | 4 | 0.25 | -3.8147e-06 | 6 | #VALUE! | Residual went to infinity after 2 iterations, no solution
3 | 9 | 8 | 0.125 | 0.20726 | 21.6016 | 128.8% | resid did not converge or crit | 3 | 9 | 8 | 0.125 | -2.1798e-06 | 6.6667 | 11.11% | Residual went to infinity after 2 iterations, no solution
4 | 17 | 16 | 0.0625 | 0.03062 | 22.7687 | 5.403% | resid did not converge or crit | 4 | 17 | 16 | 0.0625 | -7.1208e-06 | 7.0589 | 5.884% | Residual went to infinity after 2 iterations, no solution
5 | 33 | 32 | 0.03125 | 0.011449 | 23.0397 | 1.19% | resid did not converge or crit | 5 | 33 | 32 | 0.03125 | 1.5751e-05 | 7.2732 | 3.035% | Residual went to infinity after 2 iterations, no solution
6 | 65 | 64 | 0.015625 | 0.0056391 | 23.0979 | 0.2524% | resid did not converge or crit | 6 | 65 | 64 | 0.015625 | 3.1002e-05 | 7.3852 | 1.54% | Residual went to infinity after 2 iterations, no solution
Linearization 2 | [7 empty] | Linearization 2
Trial | IE | CV | DI (m) | Average Residual | Base Heat Flux (W/m^2) | % Difference |  | Trial | IE | CV | DI (m) | Average Residual | Base Heat Flux (W/m^2) | % Difference
1 | 3 | 2 | 0.5 | 3.0518e-05 | 15.7652 | -- | resid converged to 3.91 and 3.05, not crit | 1 | 3 | 2 | 0.5 | 31.6637 | -15.7569 | -- | residuals did not converge, 9.119e10 to 31.6636 after 4. No solution
2 | 5 | 4 | 0.25 | 3.8147e-06 | 19.8437 | 25.87% | did not converge, reached crit | 2 | 5 | 4 | 0.25 | 10.5879 | -15.7569 | 6.346e-06% | residuals did not converge, 1.616e10 to 10.5879 after 5. No solution
3 | 9 | 8 | 0.125 | 1.2806e-05 | 22.1014 | 11.38% | converged to 1.28 and 1.22 after 50 it., not crit | 3 | 9 | 8 | 0.125 | 4.5662 | -15.7568 | -1.84e-05% | residuals did not converge, 5.68e9 to 4.566 after 5. No solution
4 | 17 | 16 | 0.0625 | 1.564e-05 | 22.9256 | 3.729% | converged to 1.56 and 1.316 after 50 it., not crit | 4 | 17 | 16 | 0.0625 | 2.1576 | -15.7569 | 1.206e-05% | residuals did not converge, 2.518e9 to 2.157 after 5. No solution
5 | 33 | 32 | 0.03125 | 3.4886e-05 | 23.1604 | 1.024% | converged to 3.488 and 4.1992 after 50 it., not crit | 5 | 33 | 32 | 0.03125 | 1.0698 | -15.7569 | 1.206e-05% | residuals did not converge, 2.518e9 to 2.157 after 5. No solution
6 | 65 | 64 | 0.015625 | 3.3172e-05 | 23.2193 | 0.2541% | converged after 28 it., not crit | 6 | 65 | 64 | 0.015625 | 0.55147 | -15.7618 | 0.03132% | residuals did not converge, 5.914e8 to 0.5515 after 5. No solution
Linearization 3 - Newton Raphson | [7 empty] | Linearization 3 - Newton Raphson
Trial | IE | CV | DI (m) | Average Residual | Base Heat Flux (W/m^2) | % Difference |  | Trial | IE | CV | DI (m) | Average Residual | Base Heat Flux (W/m^2) | % Difference
1 | 3 | 2 | 0.5 | 3.8147e-06 | 15.7652 | -- | reached crit after 6 iterations | 1 | 3 | 2 | 0.5 | 7.6294e-06 | 0.031678 | -- | residuals reached crit after 6 iterations, did not converge
2 | 5 | 4 | 0.25 | 5.722e-06 | 19.8437 | 25.87% | reached crit after 7 iterations | 2 | 5 | 4 | 0.25 | 1.9073e-06 | 0.063153 | 99.36% | residuals reached crit after 6 iterations, did not converge
3 | 9 | 8 | 0.125 | 7.2547e-06 | 22.1014 | 11.38% | reached crit after 7 iterations | 3 | 9 | 8 | 0.125 | 1.0899e-06 | 0.12473 | 97.51% | residuals reached crit after 6 iterations, did not converge
4 | 17 | 16 | 0.0625 | 2.3465e-05 | 22.9256 | 3.729% | did not converge, or reach crit. Between 1.39 and 2.34 every 4 iterations after 16 | 4 | 17 | 16 | 0.0625 | 1.3351e-06 | 0.23837 | 91.1% | residuals reached crit after 6 iterations, did not converge
5 | 33 | 32 | 0.03125 | 2.0592e-05 | 23.1607 | 1.026% | converged after 10 it., not to crit | 5 | 33 | 32 | 0.03125 | 5.6913e-07 | 0.41576 | 74.42% | residuals reached crit after 6 iterations, did not converge
6 | 65 | 64 | 0.015625 | 5.5411e-05 | 23.2191 | 0.2522% | did not converge, or reach crit. Between 4.43 and 5.5411 every 5 iterations after 21 | 6 | 65 | 64 | 0.015625 | 2.9613e-07 | 0.61595 | 48.15% | residuals reached crit after 6 iterations, did not converge
[8 empty] | 7 | 101 | 100 | 0.01 | 2.7917e-07 | 0.71954 | 16.82% | residuals reached crit after 6 iterations, did not converge
Note on F14: Alex: converged to 81.4 from 127.957

## problem4_0_inf
See problem_4 directory for plots
L | 0.1 | m |  | Steel | Wood
Y,Z | 0.005 | m | k | 60 | 0.1 | W/mK
T1 | 400 | K | Cp | 430 | 1.3 | J/kgK
T2 | 0 | K
EMIS | 1
TINF | 0 | K
Steel | [7 empty] | wood
Linearization 1 | [6 empty] | Comments | Linearization 1 | [6 empty] | Comments
Trial | IE | CV | DI (m) | Average Residual | Base Heat Flux (W/m^2) | % Difference |  | Trial | IE | CV | DI (m) | Average Residual | Base Heat Flux (W/m^2) | % Difference
1 | 2 | 1 | 0.1 | 1.6093e-06 | 6.0856 | -- | resid not converged, reached crit at 7 it | 1 | 2 | 1 | 0.1 | NAN | NAN | -- | did not give solution
2 | 3 | 2 | 0.05 | 3.0375e-06 | 6.3218 | 3.88% | resid not converged, reached crit at 6 it | 2 | 3 | 2 | 0.05 | NAN | NAN | #VALUE! | did not give solution
3 | 5 | 4 | 0.025 | 3.6265e-06 | 6.4274 | 1.671% | resid not converged, reached crit at 6 it | 3 | 5 | 4 | 0.025 | NAN | NAN | #VALUE! | did not give solution
4 | 9 | 8 | 0.0125 | 3.7663e-06 | 6.4592 | 0.4944% | resid not converged, reached crit at 6 it | 4 | 9 | 8 | 0.0125 | NAN | NAN | #VALUE! | did not give solution
5 | 17 | 16 | 0.00625 | 6.5582e-06 | 6.4675 | 0.1281% | resid not converged, reached crit at 5 it | 5 | 17 | 16 | 0.00625 | NAN | NAN | #VALUE! | did not give solution
6 | 33 | 32 | 0.003125 | 8.9166e-06 | 6.4607 | -0.1041% | resid not converged, reached crit at 5 it | 6 | 33 | 32 | 0.003125 | NAN | NAN | #VALUE! | did not give solution
7 | 65 | 64 | 0.0015625 | 1.4888e-05 | 6.4792 | 0.2865% | residuals converged at 7, not crit | 7 | 65 | 64 | 0.0015625 | NAN | NAN | #VALUE! | did not give solution
Linearization 2 | [7 empty] | Linearization 2
Trial | IE | CV | DI (m) | Average Residual | Base Heat Flux (W/m^2) | % Difference |  | Trial | IE | CV | DI (m) | Average Residual | Base Heat Flux (W/m^2) | % Difference
1 | 2 | 1 | 0.1 | 3.8147e-06 | 6.0857 | -- | residuals converged, reached crit at 6 | 1 | 2 | 1 | 0.1 | 0.017943 | 0.010095 | -- | resid not conv., bounced btw 1.79e-2 0.1744
2 | 3 | 2 | 0.05 | 4.0531e-06 | 6.3218 | 3.88% | residuals converged, reached crit at 6 | 2 | 3 | 2 | 0.05 | 0.018475 | 0.010184 | 0.8816% | resid not conv, btw 1.847e-2 0.22669
3 | 5 | 4 | 0.025 | 9.4771e-06 | 6.4274 | 1.67% | residuals converged, reached crit at 5 | 3 | 5 | 4 | 0.025 | 0.01705 | 0.011521 | 13.13% | reisd not conv, btw 1.705e-2 0.1256
4 | 9 | 8 | 0.0125 | 2.861e-06 | 6.4591 | 0.4944% | residuals converged, reached crit at 5 | 4 | 9 | 8 | 0.0125 | 0.018227 | 0.024428 | 112% | resid not conv, btw 1.182 and 4.535 e-2
5 | 17 | 16 | 0.00625 | 3.8892e-06 | 6.4675 | 0.1301% | residuals converged, reached crit at 5 | 5 | 17 | 16 | 0.00625 | 0.0050574 | 0.054244 | 122.1% | resid not conv, btw 5.057e-3 1.3743e-2
6 | 33 | 32 | 0.003125 | 9.8422e-06 | 6.4607 | -0.1055% | residuals converged, reached crit at 5 | 6 | 33 | 32 | 0.003125 | 0.0023629 | 0.070661 | 30.26% | resid not conv, btw 2.363 6.279 e-3
7 | 65 | 64 | 0.0015625 | 1.2238e-05 | 6.4793 | 0.2874% | residuals converged at 6, did not reach crit | 7 | 65 | 64 | 0.0015625 | 0.0011682 | 0.077205 | 9.262% | resid not conv, btw 1.168 3.1099 e-3
Linearization 3 - Newton Raphson | [7 empty] | Linearization 3 - Newton Raphson
Trial | IE | CV | DI (m) | Average Residual | Base Heat Flux (W/m^2) | % Difference |  | Trial | IE | CV | DI (m) | Average Residual | Base Heat Flux (W/m^2) | % Difference
1 | 2 | 1 | 0.1 | 7.1526e-07 | 6.0856 | -- | reached crit after 5 iterations | 1 | 2 | 1 | 0.1 | 6.0685e-06 | 0.015124 | -- | reached crit after 8 iterations
2 | 3 | 2 | 0.05 | 2.7996e-06 | 6.3218 | 3.88% | reached crit after 4 iterations | 2 | 3 | 2 | 0.05 | 5.5625e-06 | 0.026069 | 72.37% | reached crit after 8 iterations
3 | 5 | 4 | 0.025 | 1.0583e-06 | 6.4274 | 1.671% | reached crit after 4 iterations | 3 | 5 | 4 | 0.025 | 1.0182e-06 | 0.04263 | 63.53% | reached crit after 8 iterations
4 | 9 | 8 | 0.0125 | 2.9266e-06 | 6.4592 | 0.4942% | reached crit after 4 iterations | 4 | 9 | 8 | 0.0125 | 4.5327e-07 | 0.063884 | 49.86% | reached crit after 8 iterations
5 | 17 | 16 | 0.00625 | 4.5742e-06 | 6.4675 | 0.1298% | reached crit after 4 iterations | 5 | 17 | 16 | 0.00625 | 2.2685e-07 | 0.084853 | 32.82% | reached crit after 8 iterations
6 | 33 | 32 | 0.003125 | 7.0235e-06 | 6.4607 | -0.1055% | reached crit after 5 iterations | 6 | 33 | 32 | 0.003125 | 1.158e-07 | 0.09897 | 16.64% | reached crit after 8 iterations
7 | 65 | 64 | 0.0015625 | 1.5284e-05 | 6.4791 | 0.2846% | converged at 8, not crit | 7 | 65 | 64 | 0.0015625 | 6.1825e-06 | 0.10518 | 6.27% | reached crit after 7 iterations
[8 empty] | 8 | 66 | 65 | 0.0015385 | 6.1788e-06 | 0.10524 | 0.05875% | reached crit after 7 iterations
[8 empty] | 9 | 85 | 84 | 0.0011905 | 4.742e-06 | 0.10623 | 1.003% | reached crit after 7 iterations
[8 empty] | 10 | 101 | 100 | 0.001 | 3.9951e-06 | 0.10668 | 1.432% | reached crit after 7 iterations
Note on F15: Alex: converged to 81.4 from 127.957
Note on O15: Alex: converged to 81.4 from 127.957
Note on O16: Alex: converged to 81.4 from 127.957
Note on O17: Alex: converged to 81.4 from 127.957
Note on O18: Alex: converged to 81.4 from 127.957
Note on O19: Alex: converged to 81.4 from 127.957
Note on O20: Alex: converged to 81.4 from 127.957
Note on F24: Alex: converged to 81.4 from 127.957
Note on O24: Alex: converged to 81.4 from 127.957
Note on F33: Alex: converged to 81.4 from 127.957
Note on O33: Alex: converged to 81.4 from 127.957