## problem1
See problem_1 directory for plots
L | length of the bar | 1 | m
Density |  | 7800 | kg/m3
k |  | 60 | W/mK
CP |  | 430 | J/kgK
H |  | 0 | W/m^2K
T1 |  | 100 | C
T2 |  | 0 | C
Trial | IE | CV | DI (m) | To C | Average Residual | Base Heat Flux (W/m^2) | % Difference
1 | 3 | 2 | 0.5 | 100 | -1.9073e-06 | 3.75 | -- | 6000.0073
2 | 5 | 4 | 0.25 | 100 | -1.2716e-06 | 3.75 | 0.0001208%
3 | 9 | 8 | 0.125 | 100 | -3.2697e-06 | 3.75 | 0.0002416%
4 | 17 | 16 | 0.0625 | 100 | -6.1035e-06 | 3.75 | 0.0004896%
5 | 33 | 32 | 0.03125 | 100 | -9.8444e-06 | 3.7501 | 0.002931%
6 | 65 | 64 | 0.015625 | 100 | 1.25e-05 | 7.3852 | 96.93%
residuals did not reach criteriaf for IE = 65, stuck at 1.25E-5, converged to that value
Temperature distribution did not change over any of the iterations

## problem2
See problem_2 directory for plots
L | length of the bar | 1 | m
Density |  | 7800 | kg/m3
k |  | 60 | W/mK
CP |  | 430 | J/kgK
H |  | 12 | W/m^2K
T1 |  | 100 | C
T2 |  | 100 | C
TINF |  | 25 | C
[5 empty] | COMPARE FIRST HALF WITH SECOND GRADIENT: Half Center Node |  |  |  | L | length of the bar | 1 | m
Trial | IE | CV | DI (m) | Y & Z | First Temp Grad (K/m) | Second Temp Grad (K/m) | Avg. Res. | Percent Difference (2f1) | [5 empty] | GRADIENT OVER HALF FIN |  |  | GRADIENT OVER TWO NODES CLOSEST TO CENTER
1 | 4 | 3 | 0.33333 | 0.0125 | -24.4467 | -45.1642 | -7.6294e-06 | 84.75% | Trial | IE | CV | DI (m) | Y & Z | Temperature Grad (K/m) | Avg. Res. | % Chg. In Tmin | Temperature Grad (K/m) | Avg. Res. | % Chg. In Tmin
2 | 8 | 7 | 0.14286 | 0.0125 | -32.5229 | -41.6757 | -7.6294e-06 | 28.14% | 1 | 4 | 3 | 0.33333 | 0.0125 | 136.9479 | -7.6294e-06 |  | -24.4467 | -7.6294e-06
3 | 16 | 15 | 0.066667 | 0.0125 | -37.2154 | -40.2968 | 3.8147e-06 | 8.28% | 2 | 8 | 7 | 0.14286 | 0.0125 | 136.0473 | -7629390 | -0.6576% | -12.4961 | -7.6294e-06 | -48.88%
4 | 32 | 31 | 0.032258 | 0.0125 | -39.5269 | -40.431 | 1.7325e-05 | 2.287% | 3 | 16 | 15 | 0.066667 | 0.0125 | 134.7097 | 3.8147e-06 | -0.9832% | -7.0437 | 3.8147e-06 | -43.63%
5 | 64 | 63 | 0.015873 | 0.0125 | -40.632 | -40.8785 | 8.1524e-06 | 0.6067% | 4 | 32 | 31 | 0.032258 | 0.0125 | 133.6852 | 1.7325e-05 | -0.7605% | -3.8842 | 1.7325e-05 | -44.86%
6 | 100 | 99 | 0.010101 | 0.0125 | -1.3537 | -1.4231 |  | 5.131% | 5 | 64 | 63 | 0.015873 | 0.0125 | 133.0408 | 8.1524e-06 | -0.4821% | -2.0653 | 8.1524e-06 | -46.83%
GRADIENT OVER THREE NODES CLOSEST TO CENTER
[9 empty] | Trial | IE | CV | DI (m) | Y & Z | Temperature Grad (K/m) | Avg. Res. | % Chg. In Tmin
[5 empty] | HEAT FLUX 1->2 Node |  |  |  | 1 | 4 | 3 | 0.33333 | 0.0125 | -102.712 | -7.6294e-06
Trial | IE | CV | DI (m) | Y & Z | HEAT FLUX 1->2 Node | Avg. Res. | Percent change (2f1) |  | 2 | 8 | 7 | 0.14286 | 0.0125 | -32.5229 | -7.6294e-06 | -68.34%
1 | 4 | 3 | 0.33333 | 0.0125 | 11.4276 | -1.4444e-05 |  | residuals didn't converge | 3 | 16 | 15 | 0.066667 | 0.0125 | -15.7001 | 3.8147e-06 | -51.73%
2 | 8 | 7 | 0.14286 | 0.0125 | 14.6327 | 8.9096e-06 | 28.05% |  | 4 | 32 | 31 | 0.032258 | 0.0125 | -8.1601 | 1.7325e-05 | -48.03%
3 | 16 | 15 | 0.066667 | 0.0125 | 15.5219 | 1.4441e-05 | 6.077% | residuals didn't converge | 5 | 64 | 63 | 0.015873 | 0.0125 | -4.2248 | 8.1524e-06 | -48.23%
4 | 32 | 31 | 0.032258 | 0.0125 | 15.7328 | 3.6271e-05 | 1.359% | residuals didn't converge
5 | 64 | 63 | 0.015873 | 0.0125 | 15.7822 | 4.7053e-05 | 0.3141% | residuals didn't converge
6 | 100 | 99 | 0.010101 | 0.0125 | -1.3537 |  | -108.6% | [6 empty] | COMPARE FIRST HALF WITH SECOND GRADIENT: 1 Node
[5 empty] | temperature gradient first half center |  |  |  | Trial | IE | CV | DI (m) | Y & Z | First Temp Grad (K/m) | Second Temp Grad (K/m) | Avg. Res. | Percent Difference (2f1) | Difference | Change in Dif
Trial | IE | CV | DI (m) | Y & Z | temp grad | Avg. Res. | Percent change (2f1) |  | 1 | 4 | 3 | 0.33333 | 0.0125 | -24.4467 | -45.1642 | -7.6294e-06 | 84.75% | 20.7176 | 0.66695
1 | 4 | 3 | 0.33333 | 0.0125 | -46.4857 | -1.4444e-05 |  | residuals didn't converge | 2 | 8 | 7 | 0.14286 | 0.0125 | -12.4961 | -19.3959 | -7.6294e-06 | 55.22% | 6.8999 | 0.67798
2 | 8 | 7 | 0.14286 | 0.0125 | -46.7773 | 8.9096e-06 | 0.6272% | 0 | 3 | 16 | 15 | 0.066667 | 0.0125 | -7.0437 | -9.2656 | 3.8147e-06 | 31.54% | 2.2219 | 0.70622
3 | 16 | 15 | 0.066667 | 0.0125 | -44.7333 | 1.4441e-05 | -4.37% | residuals didn't converge | 4 | 32 | 31 | 0.032258 | 0.0125 | -3.8842 | -4.537 | 1.7325e-05 | 16.8% | 0.65274 | 0.72897
4 | 32 | 31 | 0.032258 | 0.0125 | -43.2807 | 3.6271e-05 | -3.247% | residuals didn't converge | 5 | 64 | 63 | 0.015873 | 0.0125 | -2.0653 | -2.2422 | 8.1524e-06 | 8.566% | 0.17691 | 0.60744
5 | 64 | 63 | 0.015873 | 0.0125 | -42.4957 | 4.7053e-05 | -1.814% | residuals didn't converge | 6 | 100 | 99 | 0.010101 | 0.0125 | -1.3537 | -1.4231 |  | 5.131% | 0.06945
6 | 100 | 99 | 0.010101 | 0.0125 | -1.3537 |  | -96.81% | 0
COMPARE FIRST HALF WITH SECOND GRADIENT: 2 Nodes
[9 empty] | Trial | IE | CV | DI (m) | Y & Z | First Temp Grad (K/m) | Second Temp Grad (K/m) | Avg. Res. | Percent Difference (2f1) | Difference | Change in Dif
[9 empty] | 1 | 4 | 3 | 0.33333 | 0.0125 | -102.712 | -102.712 | -7.6294e-06 | 0% | 0
[9 empty] | 2 | 8 | 7 | 0.14286 | 0.0125 | -32.5229 | -41.6757 | -7.6294e-06 | 28.14% | 9.1527 | 0.73997
[9 empty] | 3 | 16 | 15 | 0.066667 | 0.0125 | -15.7001 | -18.0801 | 3.8147e-06 | 15.16% | 2.38 | 0.72118
[9 empty] | 4 | 32 | 31 | 0.032258 | 0.0125 | -8.1601 | -8.8237 | 1.7325e-05 | 8.132% | 0.6636 | 0.73051
[9 empty] | 5 | 64 | 63 | 0.015873 | 0.0125 | -4.2248 | -4.4036 | 8.1524e-06 | 4.233% | 0.17884 | 0.61166
[9 empty] | 6 | 100 | 99 | 0.010101 | 0.0125 | -1.3537 | -1.4231 |  | 5.131% | 0.06945

## problem3
See problem_3 directory for plots
L | 0.1 | m
b | 0.005 | m
k | 26 | W/mK
h | 280 | W/m^2K | Only occurs on outside faces
Q | 50000 | W/m^3 | Only internal gen on internal nodes, therfore set R(I) = 0
T1 | 50 | C | Robin boundary condition
T2 | 40 | C
Trial | IE | CV | DI (m) | Y & Z | Tmax | Heat flux | Residual | X Pos | Node | CV | % Chg. Tmax | % Chg. HF
1 | 3 | 2 | 0.05 | 0.005 | 330.3574 | -0.15899 | 3.8147e-06 | 0.025 | 2 | 1
2 | 5 | 4 | 0.025 | 0.005 | 329.92 | -0.159 | 7.6344e-06 | 0.0375 | 3 | 2 | -0.1324% | 0.007823%
3 | 9 | 8 | 0.0125 | 0.005 | 329.8382 | -0.159 | 4.3682e-06 | 0.03125 | 4 | 3 | -0.02482% | -0.003992%
4 | 17 | 16 | 0.00625 | 0.005 | 329.8062 | -0.15905 | 9.1579e-06 | 0.03438 | 7 | 6 | -0.009681% | 0.03194%
5 | 33 | 32 | 0.003125 | 0.005 | 329.8147 | -0.15919 | 2.4695e-05 | 0.03287 |  | -1 | 0.002574% | 0.08999% | residuals did not converge
6 | 65 | 64 | 0.0015625 | 0.005 | 329.7667 | -0.15818 | 4.14e-05 | 0.03198 |  | -1 | -0.01456% | -0.6327% | residuals did not converge

## problem4
See problem_4 directory for plots
L | length of the bar | 1 | m
Trial | IE | CV | DI (m) | To C | Average Residual | Base Heat Flux (W/m^2) | % Difference
1 | 3 | 2 | 0.5 | 100 | -5.7221e-06 | 5 | --
2 | 5 | 4 | 0.25 | 100 | -3.8147e-06 | 6 | 20%
3 | 9 | 8 | 0.125 | 100 | -2.1798e-06 | 6.6667 | 11.11%
4 | 17 | 16 | 0.0625 | 100 | -7.1208e-06 | 7.0589 | 5.884%
5 | 33 | 32 | 0.03125 | 100 | 1.5751e-05 | 7.2732 | 3.035%
6 | 65 | 64 | 0.015625 | 100 | 3.1002e-05 | 7.3852 | 1.54%